## PnET-Succ v. PnET-II
PnET-Suc | Tmin | Tmax | Tave | Tday | Tnight | es_PnET-Succession | emean_PnET-Succession | VPD_PnET-Succession | DTEMP | FTempPsn | DVPD |  | RefNetPsn | FTempPSNRefNetPsn | LAI | MaintResp | NetPsn[layer] | FTempRespDay |  | FTempRespDayRefResp | FolResp[layer] | GrossPsn[layer] | WUE |  | Transpiration[layer] | Constants | units | Value | Red values=DO NOT CHANGE!
| -15 | 5 | -5 | 0 | -10 | 0.61078 | 0.19046 | 0.42032 | 0 | 0 | 0.99117 |  | 2.6205 | 0 | 0.875 | #REF! | 0 | 0.015389 |  | 0.081374 | 1.1392 | 1.1392 | 26.9055 |  | 0.14114 | MCO2_MC | Mol wt | 3.6666 | CO2/C (44/12) | Green values can be changed
| -10 | 10 | 0 | 5 | -5 | 0.87227 | 0.28571 | 0.58656 | 0.10802 | 0.10802 | 0.9828 |  | 2.5984 | 0.28069 |  |  | 3.9296 | 0.021764 |  | 0.11508 | 1.6111 | 5.5407 | 19.2799 |  | 0.95794 | MC | Mol wt | 12 | Carbon
| -5 | 15 | 5 | 10 | 0 | 1.2279 | 0.42117 | 0.80672 | 0.55556 | 0.55556 | 0.96746 |  | 2.5578 | 1.421 |  |  | 19.8941 | 0.030779 |  | 0.16275 | 2.2785 | 22.1725 | 14.0182 |  | 5.2723 | Billion |  | 1000000000
| 0 | 20 | 10 | 15 | 5 | 1.7052 | 0.61078 | 1.0944 | 0.84877 | 0.84877 | 0.94011 |  | 2.4855 | 2.1096 |  |  | 29.5345 | 0.043528 |  | 0.23016 | 3.2222 | 32.7567 | 10.3329 |  | 10.567 | Common values/Assumptions
| 5 | 25 | 15 | 20 | 10 | 2.3381 | 0.87227 | 1.4658 | 0.98765 | 0.98765 | 0.89257 |  | 2.3598 | 2.3307 |  |  | 32.6294 | 0.061557 |  | 0.32549 | 4.5569 | 37.1864 | 7.715 |  | 16.0665 | DayLength | sec | 43200 | 12 | hours
| 10 | 30 | 20 | 25 | 15 | 3.1675 | 1.2279 | 1.9396 | 0.97222 | 1 | 0.8119 |  | 2.1465 | 2.0869 |  |  | 29.2166 | 0.087055 |  | 0.46032 | 6.4445 | 35.6611 | 5.8305 |  | 20.3875 | NightLength | sec | 43200
| 15 | 35 | 25 | 30 | 20 | 4.2426 | 1.7052 | 2.5374 | 0.80247 | 1 | 0.67808 |  | 1.7927 | 1.4386 |  |  | 20.1406 | 0.12311 |  | 0.65099 | 9.1139 | 29.2544 | 4.4568 |  | 21.8795 | dayspan | days | 30
| 20 | 40 | 30 | 35 | 25 | 5.6221 | 2.3381 | 3.284 | 0.4784 | 1 | 0.46078 |  | 1.2182 | 0.58279 |  |  | 8.1591 | 0.17411 |  | 0.92064 | 12.8889 | 21.0481 | 3.4437 |  | 20.3735 | IMAX | # subcanopy layers | 5
| 25 | 45 | 35 | 40 | 30 | 7.3747 | 3.1675 | 4.2072 | 0 | 1 | 0.11496 |  | 0.30393 | 0 |  |  | 0 | 0.24623 |  | 1.302 | 18.2277 | 18.2277 | 2.688 |  | 22.604 | Fol(mass) | gC/m2 | 14 | 70 | g fol in entire canopy
| 30 | 50 | 40 | 45 | 35 | 9.5812 | 4.2426 | 5.3386 | 0 | 1 | 0 |  | 0 | 0 |  |  | 0 | 0.34822 |  | 1.8413 | 25.7779 | 25.7779 | 2.1183 |  | 40.5631 | Amax | nmole CO2/g Fol.sec | 170 | (par/HalfSat)+par
| 35 | 55 | 45 | 50 | 40 | 12.335 | 5.6221 | 6.713 | 0 | 1 | 0 |  | 0 | 0 |  |  | 0 | 0.49246 |  | 2.604 | 36.4554 | 36.4554 | 1.6846 |  | 72.1331 | fRad |  | 1 | Light stress causes PnET-II to lose more NetPsn than expected
| 40 | 60 | 50 | 55 | 45 | 15.7437 | 7.3747 | 8.369 | 0 | 1 | 0 |  | 0 | 0 |  |  | 0 | 0.69644 |  | 3.6826 | 51.5558 | 51.5558 | 1.3513 |  | 127.176 | fWater |  | 1 | Water stress causes PnET-II to lose more NetPsn than expected
Units | °C | °C | °C | °C | °C | °C | °C | kPa-1 | - | - | - |  | gC/m2 leaf area/mo | g C/g Fol/mo | m2/m2 | gC | gC/layer/mo | fraction |  | gC/g fol/mo | gC/layer/mo | gC/layer/mo | gC/mm H20 |  | mm H20/mo | fAge |  | 1
[26 empty] | WUEconst |  | 10.9 | This is no longer used in PnET-Succession
[26 empty] | DelAmax |  | 1.1
[26 empty] | PsnTMin | deg C | 4
[26 empty] | PsnTOpt | deg C | 22
[6 empty] | AtmEnviron | AtmEnviron | AtmEnviron | Photosyn |  | Photosyn | Photosyn | Photosyn | Photosyn | [11 empty] | PsnTMax | deg C | 40 | <=uses old DTEMP
PnET-II | [5 empty] | es_PnET-II | emean_PnET-II | VPD_PnET-II | DTEMP |  | DVPD | GrossAmax | GrossAmax | GrossAmax | LAI (layer) | WoodMRespMo | LayerGrossPsn | DayResp | NightResp | BaseFolResp | LayerResp | LayerGrossPsnRate | WUE-PnET | LayerNetPsn | PotTransd | DVPD1 |  | 0.05
[6 empty] | 0.61078 | 0.16482 | 0.44596 | 0 |  | 0.99006 | 187 | 0 | 0 | 0.875 | #NAME? | 0 | 0.001918 | 0.000959 | 17 | 1.2083 | 0 | 26.9055 | -1.2083 | 0 | DVPD2 |  | 2
[6 empty] | 0.87227 | 0.25946 | 0.61281 | 0.10802 |  | 0.98122 | 187 | 0.010275 | 0.30826 |  |  | 4.3157 | 0.0027125 | 0.0013562 |  | 1.7088 | 0.30826 | 18.4539 | 2.6068 | 0.77953 | RespQ10 |  | 2
[6 empty] | 1.2279 | 0.40137 | 0.82652 | 0.55556 |  | 0.96584 | 187 | 0.052016 | 1.5605 |  |  | 21.8469 | 0.003836 | 0.001918 |  | 2.4167 | 1.5605 | 13.6824 | 19.4302 | 5.3223 | BaseFolRespFrac |  | 0.1
[6 empty] | 1.7052 | 0.61078 | 1.0944 | 0.84877 |  | 0.94011 | 187 | 0.077352 | 2.3206 |  |  | 32.4879 | 0.0054249 | 0.0027125 |  | 3.4177 | 2.3206 | 10.3329 | 29.0702 | 10.4803 | Delgs |  | 0.96249
[6 empty] | 2.3381 | 0.87227 | 1.4658 | 0.98765 |  | 0.89257 | 187 | 0.085458 | 2.5637 |  |  | 35.8924 | 0.007672 | 0.003836 |  | 4.8334 | 2.5637 | 7.715 | 31.059 | 15.5074 | LayerSLW |  | 16 | 80 | SLWmax
[6 empty] | 3.1675 | 1.2279 | 1.9396 | 0.97222 |  | 0.8119 | 187 | 0.07652 | 2.2956 |  |  | 32.1383 | 0.01085 | 0.0054249 |  | 6.8354 | 2.2956 | 5.8305 | 25.3029 | 18.3735 | CO2 conc | ppm | 400 | Affects transpiration only
[6 empty] | 4.2426 | 1.7052 | 2.5374 | 0.80247 |  | 0.67808 | 187 | 0.052749 | 1.5825 |  |  | 22.1546 | 0.015344 | 0.007672 |  | 9.6667 | 1.5825 | 4.4568 | 12.4879 | 16.5695
[6 empty] | 5.6221 | 2.3381 | 3.284 | 0.4784 |  | 0.46078 | 187 | 0.021369 | 0.64107 |  |  | 8.975 | 0.0217 | 0.01085 |  | 13.6708 | 0.64107 | 3.4437 | -4.6958 | 8.6874
[6 empty] | 7.3747 | 3.1675 | 4.2072 | 0 |  | 0.11496 | 187 | 0 | 0 |  |  | 0 | 0.030688 | 0.015344 |  | 19.3334 | 0 | 2.688 | -19.3334 | 0
[6 empty] | 9.5812 | 4.2426 | 5.3386 | 0 |  | 0 | 187 | 0 | 0 |  |  | 0 | 0.043399 | 0.0217 |  | 27.3416 | 0 | 2.1183 | -27.3416 | 0 | AMaxFrac |  | 1 | PnET-II only
[6 empty] | 12.335 | 5.6221 | 6.713 | 0 |  | 0 | 187 | 0 | 0 |  |  | 0 | 0.061376 | 0.030688 |  | 38.6668 | 0 | 1.6846 | -38.6668 | 0
[6 empty] | 15.7437 | 7.3747 | 8.369 | 0 |  | 0 | 187 | 0 | 0 |  |  | 0 | 0.086799 | 0.043399 |  | 54.6831 | 0 | 1.3513 | -54.6831 | 0
Units | [5 empty] | °C | °C | kPa-1 | - |  | - | nmole CO2/m2 leaf area/sec | g C/g Fol/day | g C/g Fol/mo | m2/m2 |  | gC/layer/mo | g C/g Fol/day | g C/g Fol/day | nmole CO2/g Fol.sec | gC/layer/mo | g C/g Fol/mo | gC/mm H20 | gC/layer/mo | mm H20/mo |  |  |  |  | Blue lines=PnET-Succession
Red lines=PnET-II
[24 empty] | Computes Psn in a hypothetical subcanopy layer |  | NO WYTHERS CORRECTION!
NOTE: FTempPsn is no longer an option
[16 empty] | DTEMP computes PsnMaxT, or user can input it | [6 empty] | These graphs use DTEMP for both models. To see the effect of the original PnET-Succession temperature function, substitute col K for J in the formulae in col O
[16 empty] | See DTEMP tab | [6 empty] | Major Differences between the models
P-2 immediately converts Amax to GrossPsn and later calculates NetPsn, while PnET-Succession manipulates Amax as NetPsn and later calculates GrossPsn. Note: Amax by definition is NetPsn.
PnET-Succession uses average daily temperature to compute foliar respiration, while P-2 computes day and night rates separately. This increases the discrepancy as Daylength shortens.
P-2 allows negative NetPsn because GrossPsn is the variable constrained by reduction factors
PnET-Succession can have very large GrossPsn with zero NetPsn. This is mitigated by using the Wythers correction. The striking behavior is seen only at unreasonably high temperatures.
NOTE: GrossPsn is only used to compute transpiration; Biomass growth depends on NetPsn. Not sure what happens with negative NetPsn in P-2 for growth, but it appears to result in negative growth.
Note on AB12: Eric Gustafson: copmutes just the reduction factor relative to halfSat

## Amax A&B worksheet
FolN | Amax-decid | Amax-evergreen | int= | -46 | 5.3 |  | Red values=DO NOT CHANGE!
0 | -46 | 5.3 | slope= | 71.9 | 21.5 |  | Green values can be changed
0.5 | -10.05 | 16.05 |  | decid | evergreen
1 | 25.9 | 26.8 | int= | -46 | 5.3 | Aber et al Oecologia 1996
1.5 | 61.85 | 37.55 | slope= | 71.9 | 21.5
2 | 97.8 | 48.3
2.5 | 133.75 | 59.05
3 | 169.7 | 69.8
3.5 | 205.65 | 80.55

## DTemp
Tmin | Tmax | Tave | Tday | Tmidpoint | es | emean | VPD | DVPD | Old Dtemp | Dtemp | FTempPsn | RefNetPSn | FTempPSNRefNetPsn | DTEMPPSNRefNetPsn | FtempNetPsn | DTEMPNetPsn | Q10Factor | FTempRespDay | FtempGrossPsn | DTEMPGrossPsn | FTempRespDayRefREsp | FolResp | WUE | Transpiration | PsnTMin | 4.5
-15 | 5 | -5 | 0 | 12.5 | 0.61078 | 0.19046 | 0.42032 | 0.99117 | 0 | 0 | 0 | 2.1725 | 0 | 0 | 0 | 0 | 0.125 | 0.0125 | 0.54797 | 0.54797 | 0.054797 | 0.54797 | 25.9328 | 0.077479 | PsnTOpt | 30
-10 | 10 | 0 | 5 | 15 | 0.87227 | 0.28571 | 0.58656 | 0.9828 | 0.038831 | 0.038831 | 0.038831 | 2.1542 | 0.08365 | 0.08365 | 0.8365 | 0.8365 | 0.17678 | 0.017678 | 1.6115 | 1.6115 | 0.077495 | 0.77495 | 18.5829 | 0.31796 | PsnTMax | 39 | Computed for OldDtemp
-5 | 15 | 5 | 10 | 17.5 | 1.2279 | 0.42117 | 0.80672 | 0.96746 | 0.38485 | 0.38485 | 0.38485 | 2.1206 | 0.81611 | 0.81611 | 8.1611 | 8.1611 | 0.25 | 0.025 | 9.257 | 9.257 | 0.10959 | 1.0959 | 13.5114 | 2.5121 | AmaxA | -46
0 | 20 | 10 | 15 | 20 | 1.7052 | 0.61078 | 1.0944 | 0.94011 | 0.65398 | 0.65398 | 0.65398 | 2.0606 | 1.3476 | 1.3476 | 13.4761 | 13.4761 | 0.35355 | 0.035355 | 15.026 | 15.026 | 0.15499 | 1.5499 | 9.9594 | 5.532 | AmaxB | 71.9
5 | 25 | 15 | 20 | 22.5 | 2.3381 | 0.87227 | 1.4658 | 0.89257 | 0.84621 | 0.84621 | 0.84621 | 1.9564 | 1.6555 | 1.6555 | 16.5555 | 16.5555 | 0.5 | 0.05 | 18.7474 | 18.7474 | 0.21919 | 2.1919 | 7.4361 | 9.2441 | FolN | 2.6
10 | 30 | 20 | 25 | 25 | 3.1675 | 1.2279 | 1.9396 | 0.8119 | 0.96155 | 0.96155 | 0.96155 | 1.7796 | 1.7112 | 1.7112 | 17.1118 | 17.1118 | 0.70711 | 0.070711 | 20.2116 | 20.2116 | 0.30998 | 3.0998 | 5.6197 | 13.1873 | Amax | 140.94
15 | 35 | 25 | 30 | 27.5 | 4.2426 | 1.7052 | 2.5374 | 0.67808 | 1 | 1 | 1 | 1.4863 | 1.4863 | 1.4863 | 14.8628 | 14.8628 | 1 | 0.1 | 19.2466 | 19.2466 | 0.43838 | 4.3838 | 4.2957 | 16.4282 | DVPD1 | 0.05
20 | 40 | 30 | 35 | 30 | 5.6221 | 2.3381 | 3.284 | 0.46078 | 0.96155 | 0.69136 | 1 | 1.01 | 1.01 | 0.69826 | 10.0998 | 6.9826 | 1.4142 | 0.14142 | 16.2994 | 13.1822 | 0.61996 | 6.1996 | 3.3192 | 14.5624 | DVPD2 | 2
25 | 45 | 35 | 40 | 32.5 | 7.3747 | 3.1675 | 4.2072 | 0.11496 | 0.84621 | 0 | 1 | 0.25198 | 0.25198 | 0 | 2.5198 | 0 | 2 | 0.2 | 11.2874 | 8.7676 | 0.87676 | 8.7676 | 2.5908 | 12.4086 | Dayspan | 30 |  | days per month
30 | 50 | 40 | 45 | 35 | 9.5812 | 4.2426 | 5.3386 | 0 | 0.65398 | 0 | 1 | 0 | 0 | 0 | 0 | 0 | 2.8284 | 0.28284 | 12.3993 | 12.3993 | 1.2399 | 12.3993 | 2.0417 | 22.2673 | DayLength | 43200 | 12 | hours
35 | 55 | 45 | 50 | 37.5 | 12.335 | 5.6221 | 6.713 | 0 | 0.38485 | 0 | 1 | 0 | 0 | 0 | 0 | 0 | 4 | 0.4 | 17.5352 | 17.5352 | 1.7535 | 17.5352 | 1.6237 | 39.5978 | Fwater | 1
40 | 60 | 50 | 55 | 40 | 15.7437 | 7.3747 | 8.369 | 0 | 0.038831 | 0 | 1 | 0 | 0 | 0 | 0 | 0 | 5.6569 | 0.56569 | 24.7985 | 24.7985 | 2.4799 | 24.7985 | 1.3024 | 69.8139 | Frad | 1
[25 empty] | fol (gC/m2) | 10
[25 empty] | IMAX | 5
[25 empty] | WUEcnst | 10.9 | <=no longer used in PnET-Succession
NOTE: Dtemp is computed based on Tday, which is avg DAYTIME temperature | [24 empty] | BaseFolResp | 0.1
Parameters should be set relative to Tday, not Tmax | [18 empty] | No Wythers correction | [5 empty] | Q10 | 2
[25 empty] | PsnTMaxestimate | 55.5
[25 empty] | PsnTMinestimate | 21

## CO2 effects
CO2 concentration | CaCiRatio | Ci350 | CiElev | ArelRef | ArelElev | DelAmax | DelAmax' | Delgs | wue | Amax | Amax' | DVPD | RefNetPsn | PNET transpiration | Common values/assumptions |  |  |  | NOTE
300 | 0.6575 | 230.125 | 197.25 | 0.54023 | 0.47317 | 0.87587 | 0.94907 | 1.0218 | 5.6115 | 142.3377 | 154.2328 | 0.8195 | 1.9652 | 17.5935 |  |  |  |  | DelAmax was used in PnET-Succession v1.2
350 | 0.6575 | 230.125 | 230.125 | 0.54023 | 0.54023 | 1 | 1 | 1 | 5.7368 | 162.51 | 162.51 | 0.8195 | 2.2438 | 17.2091 | FolN | 2.9 | % |  | DelAmax' is used in PnET-Succession v2.0 and later
400 | 0.6575 | 230.125 | 263 | 0.54023 | 0.59624 | 1.1037 | 1.0403 | 0.96572 | 5.9335 | 179.3582 | 169.0628 | 0.8195 | 2.4764 | 16.6386 | AmaxA | -46 |  |  | Red values=DO NOT CHANGE!
450 | 0.6575 | 230.125 | 295.875 | 0.54023 | 0.64372 | 1.1916 | 1.073 | 0.92677 | 6.1569 | 193.6414 | 174.3793 | 0.8195 | 2.6736 | 16.0349 | AmaxB | 71.9 |  |  | Green values can be changed
500 | 0.6575 | 230.125 | 328.75 | 0.54023 | 0.68449 | 1.267 | 1.1001 | 0.88692 | 6.3856 | 205.9038 | 178.7791 | 0.8195 | 2.8429 | 15.4607 | VPD | 1.9
550 | 0.6575 | 230.125 | 361.625 | 0.54023 | 0.71986 | 1.3325 | 1.1229 | 0.84796 | 6.6091 | 216.5461 | 182.4805 | 0.8195 | 2.9898 | 14.9379 | WUEc | 10.9 | No longer used in PnET-Succession
600 | 0.6575 | 230.125 | 394.5 | 0.54023 | 0.75086 | 1.3899 | 1.1423 | 0.81076 | 6.8225 | 225.8693 | 185.6376 | 0.8195 | 3.1186 | 14.4707 | DVPD1 | 0.05
650 | 0.6575 | 230.125 | 427.375 | 0.54023 | 0.77823 | 1.4406 | 1.1591 | 0.77568 | 7.0237 | 234.1045 | 188.3622 | 0.8195 | 3.2323 | 14.0561 | DVPD2 | 2
700 | 0.6575 | 230.125 | 460.25 | 0.54023 | 0.80259 | 1.4856 | 1.1737 | 0.74282 | 7.2122 | 241.4316 | 190.7375 | 0.8195 | 3.3334 | 13.6886 | dayspan | 30 | days / month
750 | 0.6575 | 230.125 | 493.125 | 0.54023 | 0.8244 | 1.526 | 1.1866 | 0.71214 | 7.3882 | 247.9929 | 192.8267 | 0.8195 | 3.424 | 13.3625 | daylength (s) | 46800 | 13 | hours
800 | 0.6575 | 230.125 | 526 | 0.54023 | 0.84405 | 1.5624 | 1.1979 | 0.68354 | 7.5523 | 253.9025 | 194.6784 | 0.8195 | 3.5056 | 13.0722
850 | 0.6575 | 230.125 | 558.875 | 0.54023 | 0.86183 | 1.5953 | 1.2081 | 0.65689 | 7.7052 | 259.253 | 196.331 | 0.8195 | 3.5795 | 12.8128
900 | 0.6575 | 230.125 | 591.75 | 0.54023 | 0.87801 | 1.6253 | 1.2172 | 0.63204 | 7.8478 | 264.12 | 197.815 | 0.8195 | 3.6467 | 12.5801 | Constants
950 | 0.6575 | 230.125 | 624.625 | 0.54023 | 0.8928 | 1.6526 | 1.2255 | 0.60886 | 7.9808 | 268.5664 | 199.1549 | 0.8195 | 3.7081 | 12.3705 | MC | 12 | mol wt of carbon
1000 | 0.6575 | 230.125 | 657.5 | 0.54023 | 0.90635 | 1.6777 | 1.233 | 0.5872 | 8.105 | 272.6443 | 200.3708 | 0.8195 | 3.7644 | 12.1808 | MCO2_MC | 44 | mol wt of CO2
Note on G1: Eric Gustafson: Change in Amax at current CO2 relative to reference CO2 concentration. Attributed to change in CO2 conc. inside leaves
Note on I1: Eric Gustafson: Change in conductance because of greater CO2 inside leaves
Note on N1: Eric Gustafson: Reference net Psn (lab conditions) in gC/m2 leaf area/timestep

## Wythers
Assumptions |  | Wythers correction for respiration acclmation
FolN | 2.5 | Red values=DO NOT CHANGE!
PsnTOpt | 25 | Green values can be changed
BFolRespFrac | 0.1
AmaxA | -46
AmaxB | 72
Amax | 134 | <=computed value
PsnTopt | Tave | T-midpoint | No Wythers-Bfol | Wythers-Bfol | OldBaseFolResp | NewBaseFolResp | OldQ10fct | NewQ10fct | No Wythers | Wythers | Wythers Q10 | NoWythers Q10
25 | 0 | 12.5 | 0.1 | 0.14 | 13.4 | 18.76 | 0.17678 | 0.087889 | 2.3688 | 1.6488 | 2.645 | 2
25 | 5 | 15 | 0.1 | 0.13 | 13.4 | 17.42 | 0.25 | 0.15623 | 3.35 | 2.7215 | 2.53 | 2
25 | 10 | 17.5 | 0.1 | 0.12 | 13.4 | 16.08 | 0.35355 | 0.26646 | 4.7376 | 4.2846 | 2.415 | 2
25 | 15 | 20 | 0.1 | 0.11 | 13.4 | 14.74 | 0.5 | 0.43478 | 6.7 | 6.4087 | 2.3 | 2
25 | 20 | 22.5 | 0.1 | 0.1 | 13.4 | 13.4 | 0.70711 | 0.67651 | 9.4752 | 9.0652 | 2.185 | 2
25 | 25 | 25 | 0.1 | 0.09 | 13.4 | 12.06 | 1 | 1 | 13.4 | 12.06 | 2.07 | 2
25 | 30 | 27.5 | 0.1 | 0.08 | 13.4 | 10.72 | 1.4142 | 1.3982 | 18.9505 | 14.9888 | 1.955 | 2
25 | 35 | 30 | 0.1 | 0.07 | 13.4 | 9.38 | 2 | 1.84 | 26.8 | 17.2592 | 1.84 | 2
25 | 40 | 32.5 | 0.1 | 0.06 | 13.4 | 8.04 | 2.8284 | 2.2656 | 37.9009 | 18.2154 | 1.725 | 2
25 | 45 | 35 | 0.1 | 0.05 | 13.4 | 6.7 | 4 | 2.5921 | 53.6 | 17.3671 | 1.61 | 2

## fRad
Worksheet used to estimate HalfSat from a shade tolerance index value |  |  | Across all species |  |  |  | Red values=DO NOT CHANGE!
Shade tolerance index | HalfSat |  | Lowest HalfSat | Highest HalfSat | Range |  | Green values can be changed
1 | 333 | Set these values => | 85 | 333 | 248 | <=computed |  | Enter the highest and lowest HalfSat values of all species occuring within the range of the shade tolerance index
2 | 271 | Default=> | 85 | 333
3 | 209
4 | 147 |  | HalfSat calculator
5 | 85 |  | Shade tolerance index value |  | 4.83 | e.g., Niinemets and Valladares (2015)
| computed |  | HalfSat value |  | 95.54 | <=computed

## fWater
Pressure head | fWater | H1 | H2 | H3 | H4 |  | Pressure head | fWater | Red values=DO NOT CHANGE! |  | set these values |  | read this value
|  | 0 | 4 | 118 | 160 | <=These can be modified to explore effects |  |  | Green values can be changed | Ad hoc worksheet | in D2 & E2 |  | in M14
[10 empty] | Waterlog tol | H1 | H2 | fwater@ph=0
-100 | 0 | [5 empty] | -10 | 0 |  | Default upland | 0 | 4 | 0
-90 | 0 | [5 empty] | -9 | 0 |  | somewh intol | -0.7 | 3.5 | 0.16667
-80 | 0 | [5 empty] | -8 | 0 |  | intermediate | -1.25 | 2.85 | 0.30488
-70 | 0 | [5 empty] | -7 | 0 |  | fairly tol | -2.25 | 2.5 | 0.47368
-60 | 0 | [5 empty] | -6 | 0 |  | tolerant | -3.3 | 2 | 0.62264
-50 | 0 | [5 empty] | -5 | 0 |  | super tol | -5 | 1 | 0.83333
-40 | 0 | [5 empty] | -4 | 0 |  |  |  |  | Plot is below
-30 | 0 | [5 empty] | -3 | 0
-20 | 0 | [5 empty] | -2 | 0
-10 | 0 | [5 empty] | -1 | 0
0 | 0 | [5 empty] | 0 | 0
10 | 1 | [5 empty] | 1 | 0.25
20 | 1 | [5 empty] | 2 | 0.5
30 | 1 | [5 empty] | 3 | 0.75
40 | 1 | [5 empty] | 4 | 1
50 | 1 | [5 empty] | 5 | 1
60 | 1 |  |  |  | fWater calculator |  | 6 | 1
70 | 1 |  |  |  | PH | fWater | 7 | 1
80 | 1 |  |  |  | 2 | 0.5 | 8 | 1
90 | 1 | [5 empty] | 9 | 1
100 | 1 | [5 empty] | 10 | 1
110 | 1
120 | 0.95238
130 | 0.71429
140 | 0.47619
150 | 0.2381
160 | 0
170 | 0
180 | 0
190 | 0
200 | 0

## fAge
Age | fAge |  |  |  | Red values=DO NOT CHANGE!
0 | 1 | Longevity | 250 | <=modify | Green values can be changed
10 | 1 | Shape parameter | 5 | <=modify
20 | 1
30 | 0.99998
40 | 0.9999
50 | 0.99968
60 | 0.9992
70 | 0.99828
80 | 0.99664
90 | 0.99395
100 | 0.98976
110 | 0.98351
120 | 0.97452
130 | 0.96198
140 | 0.94493
150 | 0.92224
160 | 0.89263
170 | 0.85461
180 | 0.80651
190 | 0.74645
200 | 0.67232
210 | 0.58179
220 | 0.47227
230 | 0.34092
240 | 0.18463
250 | 0
260 | 0
270 | 0
280 | 0
290 | 0
300 | 0

## FrActWd
Total Biomass | Fraction Active Biomass | Activ BM | FrActWd |  | Red values=DO NOT CHANGE! | FrActWd | PeakBiomass | FActiveBio | Active biomass | Predicted peak BM
0 | 1 | 0 | 0.0002 | <=modify | Green values can be changed | 1e-05 | 100000 | 2.0612e-09 | 0.00020612 | 100000
1000 | 0.81873 | 818.7308 | PeakBiomass | Row |  | 2e-05 | 50000 | 4.54e-05 | 2.27 | 50000
2000 | 0.67032 | 1340.6401 | 1839.3972 | 7 |  | 3e-05 | 33333 | 0.0012727 | 42.4235 | 33333.3333
3000 | 0.54881 | 1646.4349 |  |  |  | 4e-05 | 25000 | 0.0067379 | 168.4487 | 25000
4000 | 0.44933 | 1797.3159 |  |  |  | 5e-05 | 20000 | 0.018316 | 366.3128 | 20000
5000 | 0.36788 | 1839.3972 |  |  |  | 0.0001 | 10000 | 0.13534 | 1353.3528 | 10000
6000 | 0.30119 | 1807.1653 |  |  |  | 0.0002 | 5000 | 0.36788 | 1839.3972 | 5000
7000 | 0.2466 | 1726.1787 |  |  |  | 4.4e-05 |  |  |  | 22727.2727
8000 | 0.2019 | 1615.1721 |  |  |  | 6.3e-05 |  |  |  | 15873.0159
9000 | 0.1653 | 1487.69
9900 | 0.13807 | 1366.8854
10000 | 0.13534 | 1353.3528
10100 | 0.13266 | 1339.8202
11000 | 0.1108 | 1218.8347
12000 | 0.090718 | 1088.6154
13000 | 0.074274 | 965.5565
14000 | 0.06081 | 851.3409
15000 | 0.049787 | 746.806
16000 | 0.040762 | 652.1953
17000 | 0.033373 | 567.3456
18000 | 0.027324 | 491.827
19000 | 0.022371 | 425.0447
19900 | 0.018686 | 371.8442
20000 | 0.018316 | 366.3128
20100 | 0.017953 | 360.8546
21000 | 0.014996 | 314.9071
22000 | 0.012277 | 270.1015
23000 | 0.010052 | 231.1922
24000 | 0.0082297 | 197.5139
24900 | 0.0068741 | 171.1642
25000 | 0.0067379 | 168.4487
25100 | 0.0066045 | 165.7736
26000 | 0.0055166 | 143.4307
27000 | 0.0045166 | 121.9477
28000 | 0.0036979 | 103.5402
29000 | 0.0030276 | 87.7991
30000 | 0.0024788 | 74.3626
31000 | 0.0020294 | 62.9123
32000 | 0.0016616 | 53.1698
33000 | 0.0013604 | 44.8921
33100 | 0.0013334 | 44.1366
33200 | 0.001307 | 43.3933
33300 | 0.0012811 | 42.6622
33400 | 0.0012558 | 41.943
34000 | 0.0011138 | 37.8684
35000 | 0.00091188 | 31.9159
36000 | 0.00074659 | 26.8771
37000 | 0.00061125 | 22.6164
38000 | 0.00050045 | 19.0172
39000 | 0.00040973 | 15.9797
40000 | 0.00033546 | 13.4185
41000 | 0.00027465 | 11.2608
42000 | 0.00022487 | 9.4444
43000 | 0.00018411 | 7.9165
44000 | 0.00015073 | 6.6323
45000 | 0.00012341 | 5.5534
46000 | 0.00010104 | 4.6478
47000 | 8.2724e-05 | 3.888
48000 | 6.7729e-05 | 3.251
49000 | 5.5452e-05 | 2.7171
49500 | 5.0175e-05 | 2.4836
49700 | 4.8207e-05 | 2.3959
49800 | 4.7253e-05 | 2.3532
49900 | 4.6317e-05 | 2.3112
50000 | 4.54e-05 | 2.27
50100 | 4.4501e-05 | 2.2295
50200 | 4.362e-05 | 2.1897
50300 | 4.2756e-05 | 2.1506
50400 | 4.1909e-05 | 2.1122
50500 | 4.108e-05 | 2.0745
51000 | 3.717e-05 | 1.8957
52000 | 3.0432e-05 | 1.5825
53000 | 2.4916e-05 | 1.3205
54000 | 2.04e-05 | 1.1016
55000 | 1.6702e-05 | 0.91859
56000 | 1.3674e-05 | 0.76575
57000 | 1.1195e-05 | 0.63814
58000 | 9.1661e-06 | 0.53163
59000 | 7.5046e-06 | 0.44277
60000 | 6.1442e-06 | 0.36865
61000 | 5.0305e-06 | 0.30686
62000 | 4.1186e-06 | 0.25535
63000 | 3.372e-06 | 0.21244
64000 | 2.7608e-06 | 0.17669
65000 | 2.2603e-06 | 0.14692
66000 | 1.8506e-06 | 0.12214
67000 | 1.5151e-06 | 0.10151
68000 | 1.2405e-06 | 0.084354
69000 | 1.0156e-06 | 0.070079
70000 | 8.3153e-07 | 0.058207
71000 | 6.808e-07 | 0.048337
72000 | 5.5739e-07 | 0.040132
73000 | 4.5635e-07 | 0.033314
74000 | 3.7363e-07 | 0.027649
75000 | 3.059e-07 | 0.022943
76000 | 2.5045e-07 | 0.019034
77000 | 2.0505e-07 | 0.015789
78000 | 1.6788e-07 | 0.013095
79000 | 1.3745e-07 | 0.010859
80000 | 1.1254e-07 | 0.0090028
81000 | 9.2136e-08 | 0.007463
82000 | 7.5435e-08 | 0.0061856
83000 | 6.1761e-08 | 0.0051261
84000 | 5.0565e-08 | 0.0042475
85000 | 4.1399e-08 | 0.0035189
86000 | 3.3895e-08 | 0.002915
87000 | 2.7751e-08 | 0.0024143
88000 | 2.272e-08 | 0.0019994
89000 | 1.8602e-08 | 0.0016556
90000 | 1.523e-08 | 0.0013707
91000 | 1.2469e-08 | 0.0011347
92000 | 1.0209e-08 | 0.00093922
93000 | 8.3584e-09 | 0.00077733
94000 | 6.8433e-09 | 0.00064327
95000 | 5.6028e-09 | 0.00053227
96000 | 4.5872e-09 | 0.00044037
97000 | 3.7557e-09 | 0.0003643
98000 | 3.0749e-09 | 0.00030134
99000 | 2.5175e-09 | 0.00024923
99500 | 2.2779e-09 | 0.00022665
99600 | 2.2328e-09 | 0.00022239
99700 | 2.1886e-09 | 0.0002182
99800 | 2.1453e-09 | 0.0002141
99900 | 2.1028e-09 | 0.00021007
100000 | 2.0612e-09 | 0.00020612
100100 | 2.0203e-09 | 0.00020224
100200 | 1.9803e-09 | 0.00019843
100300 | 1.9411e-09 | 0.00019469
100400 | 1.9027e-09 | 0.00019103
100500 | 1.865e-09 | 0.00018743
101000 | 1.6875e-09 | 0.00017044
102000 | 1.3816e-09 | 0.00014093
103000 | 1.1312e-09 | 0.00011651
104000 | 9.2614e-10 | 9.6318e-05
105000 | 7.5826e-10 | 7.9617e-05
106000 | 6.2081e-10 | 6.5806e-05
107000 | 5.0827e-10 | 5.4385e-05
108000 | 4.1614e-10 | 4.4943e-05
109000 | 3.4071e-10 | 3.7137e-05
110000 | 2.7895e-10 | 3.0684e-05
111000 | 2.2838e-10 | 2.535e-05
112000 | 1.8698e-10 | 2.0942e-05
113000 | 1.5309e-10 | 1.7299e-05

## EstMod
Nominal | Nominal | Unmodified | Combined | Modified | Modified | Modified | Unmodified | Modified | UnModified |  |  |  | Pest calculator to test specific values of fRad and fWater
fWater | fRad | Base | Pest | fWater | fRad | Base | Base | Pest | Pest |  | modify |  | fWater | fRad | Pest | UnmodifiedPest
0 | 0 | 1 | 0 | 0 | 0 | 1 | 1 | 0 | 0 | Parameters |  | Given=> | 1 | 0.8 | 1 | 0.98571 | <=Computed values
0.1 | 0.1 | 0.99 | 0.04901 | 0.01 | 0.015625 | 0.99984 | 0.99999 | 0.00078101 | 4.9999e-05 | EstMoist | 1 | Scaling factor applied to fWater when computing Pest-can be computed w a different value, depending on H2 [Enter fWater that equates to optimal water for establishment]
0.2 | 0.2 | 0.96 | 0.18463 | 0.04 | 0.0625 | 0.9975 | 0.99968 | 0.012438 | 0.001599 | EstRad | 0.8 | Scaling factor applied to fRad when computing Pest [Enter EstRad that equates to maximal light possible given PAR inputs]
0.3 | 0.3 | 0.91 | 0.37597 | 0.09 | 0.14062 | 0.98734 | 0.99757 | 0.0617 | 0.012091 | MaxPest | 1
0.4 | 0.4 | 0.84 | 0.58179 | 0.16 | 0.25 | 0.96 | 0.98976 | 0.18463 | 0.050162 | No effect (all) | 1 | Pest tuning parameter (0-1.0) [Enter max realized establishment probability under optimal fWater and fRad]
0.5 | 0.5 | 0.75 | 0.7627 | 0.25 | 0.39062 | 0.90234 | 0.96875 | 0.40178 | 0.14678 | Timestep length | 5
0.6 | 0.6 | 0.64 | 0.89263 | 0.36 | 0.5625 | 0.7975 | 0.92224 | 0.67741 | 0.33286 | OldDefaults
0.7 | 0.7 | 0.51 | 0.9655 | 0.49 | 0.76562 | 0.62484 | 0.83193 | 0.90475 | 0.60149 | EstMoist | 2.5
0.8 | 0.8 | 0.36 | 0.99395 | 0.64 | 1 | 0.36 | 0.67232 | 0.99395 | 0.86263 | EstRad | 2.5
0.9 | 0.9 | 0.19 | 0.99975 | 0.81 | 1 | 0.19 | 0.40951 | 0.99975 | 0.98848
1 | 1 | 0 | 1 | 1 | 1 | 0 | 0 | 1 | 1 | Red values=DO NOT CHANGE!
1 | 0 | 1 | 0 | 1 | 0 | 1 | 1 | 0 | 0 | Green values can be changed
1 | 0.1 | 0.9 | 0.40951 | 1 | 0.015625 | 0.98438 | 0.99684 | 0.075721 | 0.015712
1 | 0.2 | 0.8 | 0.67232 | 1 | 0.0625 | 0.9375 | 0.98211 | 0.2758 | 0.086299
1 | 0.3 | 0.7 | 0.83193 | 1 | 0.14062 | 0.85938 | 0.9507 | 0.53128 | 0.22334
1 | 0.4 | 0.6 | 0.92224 | 1 | 0.25 | 0.75 | 0.89881 | 0.7627 | 0.41341
1 | 0.5 | 0.5 | 0.96875 | 1 | 0.39062 | 0.60938 | 0.82322 | 0.91597 | 0.62192
1 | 0.6 | 0.4 | 0.98976 | 1 | 0.5625 | 0.4375 | 0.72115 | 0.98397 | 0.80496
1 | 0.7 | 0.3 | 0.99757 | 1 | 0.76562 | 0.23438 | 0.59004 | 0.99929 | 0.92849
1 | 0.8 | 0.2 | 0.99968 | 1 | 1 | 0 | 0.42757 | 1 | 0.98571
1 | 0.9 | 0.1 | 0.99999 | 1 | 1 | 0 | 0.23157 | 1 | 0.99933 | Note: this worksheet only includes modifications of fRad.
1 | 1 | 0 | 1 | 1 | 1 | 0 | 0 | 1 | 1 | It does not account for the new HalfSat effects on establishment.
See section 1.3.1 in user guide.

## AdjFolN
modified exponential
frad |  | FolN | MaxFolN | FolNShape | Mult | ModAdjFolN | target
0 | Modify-> | 2.3 | 2.7 | 3 | 0 | 2.3 | 2.6
0.1 | No effect-> |  |  | 0 | 0.001 | 2.3004
0.2 |  |  |  |  | 0.008 | 2.3032
0.3 |  | Red values=DO NOT CHANGE! |  |  | 0.027 | 2.3108
0.4 |  | Green values can be changed |  |  | 0.064 | 2.3256
0.5 |  |  |  |  | 0.125 | 2.35 | 2.63
0.6 |  |  |  |  | 0.216 | 2.3864
0.7 |  |  |  |  | 0.343 | 2.4372
0.8 |  |  |  |  | 0.512 | 2.5048 | 2.75
0.9 |  |  |  |  | 0.729 | 2.5916
1 |  |  |  |  | 1 | 2.7 | 3
Note on H2: Gustafson, Eric -FS: Your theoretical target based on how you think the curve should look

## AdjFracFol
frad |  | FracFolShape | FracFol | MaxFracFol | Modif Mult | AdjFracFol | target | frad
0 | Modify-> | 7 | 0.072 | 0.08 | 0 | 0.072 | 0.072 | 0
0.1 | No effect-> | 0 | 1 | 1 | 1e-07 | 0.072 |  | 0.1
0.2 |  |  |  |  | 1.28e-05 | 0.072 |  | 0.2
0.3 |  | Red values=DO NOT CHANGE! |  |  | 0.0002187 | 0.072002 |  | 0.3
0.4 |  | Green values can be changed |  |  | 0.0016384 | 0.072013 |  | 0.4
0.5 |  |  |  |  | 0.0078125 | 0.072063 |  | 0.5
0.6 |  |  |  |  | 0.027994 | 0.072224 | 0.0725 | 0.6
0.7 |  |  |  |  | 0.082354 | 0.072659 |  | 0.7
0.8 |  |  |  |  | 0.20972 | 0.073678 | 0.073 | 0.8
0.9 |  |  |  |  | 0.4783 | 0.075826 |  | 0.9
1 |  |  |  |  | 1 | 0.08 |  | 1
Note on H1: Gustafson, Eric -FS: Your theoretical target based on how you think the curve should look

## CO2HalfSatEff
| ref CO2 | Species 1 | Species 2 | Species 3 | Species 4 | Species 5
NominalHalfSat |  | 302 | 252 | 201 | 151 | 101.4 | <=Step 3: tune here to produce the desired HalfSat at your reference CO2 concentration (in red)
CO2HalfSatEff |  | -0.05 | -0.04 | -0.03 | -0.02 | -0.01 | <=Step2: enter proposed CO2HalfSatEff parameter setting |  |  |  | Turn effect off by setting to 0.0
HalfSat@ref: | 385 | 300.25 | 250.6 | 199.95 | 150.3 | 101.05 | HalfSat at your reference CO2 concentration |  | 385 | <=Step 1: set reference CO2 concentration here
|  | shade intol |  | interm tol |  | Shade tolerant |  | Red values=DO NOT CHANGE!
CO2 (ppm) |  | AdjHalfSat | AdjHalfSat | AdjHalfSat | AdjHalfSat | AdjHalfSat |  | Green values can be changed
300 |  | 304.5 | 254 | 202.5 | 152 | 101.9
350 |  | 302 | 252 | 201 | 151 | 101.4 | 350 is the nominal CO2 reference concentration in PnET-II and PnET-Succession
400 |  | 299.5 | 250 | 199.5 | 150 | 100.9
450 |  | 297 | 248 | 198 | 149 | 100.4
500 |  | 294.5 | 246 | 196.5 | 148 | 99.9
550 |  | 292 | 244 | 195 | 147 | 99.4
600 |  | 289.5 | 242 | 193.5 | 146 | 98.9
650 |  | 287 | 240 | 192 | 145 | 98.4
700 |  | 284.5 | 238 | 190.5 | 144 | 97.9
750 |  | 282 | 236 | 189 | 143 | 97.4
800 |  | 279.5 | 234 | 187.5 | 142 | 96.9
850 |  | 277 | 232 | 186 | 141 | 96.4
900 |  | 274.5 | 230 | 184.5 | 140 | 95.9
950 |  | 272 | 228 | 183 | 139 | 95.4
1000 |  | 269.5 | 226 | 181.5 | 138 | 94.9
|  | 0.98344 | 0.98413 | 0.98507 | 0.98675 | 0.99014

## MaxLAI
AdjFoliage is calculated but does not feed back to growth calculations
Cohort1 | [18 empty] | Cohort2 | [18 empty] | Cohort3 | [6 empty] | Site (sum cohorts) | [10 empty] | Generic parameters |  |  |  | Cohort 1 | Cohort 2 | Cohort 3 | Site
TotalBiomass | Biomass | FActiveBiom | Foliage | LAI.pot | MainResp | NSC | GrossPsn | FolResp | NetPsn | NSC | Allocation | TotalBiomass | NSC | AdjFoliage | AdjLAI | PCanArea.P | PCanArea.A | Biomass.Adj | TotalBiomass | Biomass | FActiveBiom | Foliage | LAI.Pot | MainResp | NSC | GrossPsn | FolResp | NetPsn | NSC | Allocation | TotalBiomass | NSC | AdjFoliage | AdjLAI | PCanArea.P | PCanArea.A | Biomass.Adj | Biomass | Foliage | LAI.pot | AdjFoliage | AdjLAI | PCanArea.P | PCanArea.A | BiomassSum | Foliage | LAIsum |  | AdjFoliage | AdjLAI | MaxLAI | PCanArea.pot | PCanArea.act | WeightedBio | WeightedLAI | MaxLAI | 3.5204 | add padding in col S to get AdLAI to match target MaxLAI. Actual padding needs to be worked out somehow because this does not work for all FrActWd values. | FracFol | 0.024 | 0.03 | 0.08
6349 | 4000 | 0.77572 | 118.2015 | 1.7383 | 3.2457 | -85.1385 | 124.5212 | 13.6975 | 110.8236 | 468.9797 | 358.1657 | 7144.9238 | 110.8139 | 97.5272 | 1.4342 | 0.53551 | 0.44184 | 1767.3765 | 5633 | 4000 | 0.70126 | 118.5056 | 1.2743 | 2.8796 | -80.8831 | 180.1164 | 19.8131 | 160.3033 | 720.6333 | 631.754 | 7036.8979 | 88.8792 | 118.5056 | 1.2743 | 0.67648 | 0.55816 | 2232.6235 | 0 | 0 | 0 | 0 | 0 | 0 | 0 | 8000 | 216.0329 | 3.0125 | 0.33119 | 216.0329 | 2.7085 | 3.246 | 1.212 | 1 | 4000 | 1.4793 | LAIShape | 1 |  | FrActWd | 4e-05 | 6.3e-05 | 4.4e-05
7144.9238 | 4619.5036 | 0.75142 | 128.8513 | 1.8949 | 3.6525 | 9.0005 | 135.7403 | 14.9317 | 120.8087 | 613.0437 | 492.2457 | 8238.8031 | 120.7981 | 94.9323 | 1.3961 | 0.58376 | 0.43009 | 1986.7921 | 7036.8979 | 5114.7031 | 0.6419 | 135.5093 | 1.4571 | 3.5973 | -15.2677 | 205.9602 | 22.6559 | 183.3042 | 901.2534 | 799.6214 | 8813.8344 | 101.632 | 124.137 | 1.3348 | 0.77354 | 0.56991 | 2914.9317 | 0 | 0 | 0 | 0 | 0 | 0 | 0 | 9734.2067 | 219.0693 | 3.352 | 0.31739 | 219.0693 | 2.7309 | 3.246 | 1.3573 | 1 | 4901.7238 | 1.6454 | OptBM | 25144.23 | FrActWd=.00004 | TOFol | 1 | 1 | 0.4
8238.8031 | 5319.2972 | 0.71925 | 142.2174 | 2.0914 | 4.2117 | 6.2595 | 149.821 | 16.4806 | 133.3405 | 672.9618 | 539.633 | 9437.9875 | 133.3288 | 94.148 | 1.3845 | 0.64431 | 0.42653 | 2268.8653 | 8813.8344 | 6393.3317 | 0.57392 | 151.7521 | 1.6317 | 4.5057 | -20.7248 | 230.6476 | 25.3716 | 205.276 | 1005.6551 | 891.841 | 10795.7032 | 113.8141 | 132.9018 | 1.4291 | 0.86626 | 0.57347 | 3666.3533 | 0 | 0 | 0 | 0 | 0 | 0 | 0 | 11712.6289 | 227.0499 | 3.7232 | 0.26643 | 227.0499 | 2.8136 | 3.246 | 1.5106 | 1 | 5935.2186 | 1.8278 | FTempPsn | 0.94944 |  | SLWMax | 68 | 93 | 190
9437.9875 | 6088.1495 | 0.68556 | 155.2873 | 2.2836 | 4.8248 | 5.5523 | 163.5897 | 17.9951 | 145.5946 | 733.5253 | 587.9435 | 10744.5285 | 145.5819 | 94.6858 | 1.3924 | 0.70352 | 0.42897 | 2611.6392 | 10795.7032 | 7816.7014 | 0.50655 | 164.0574 | 1.7641 | 5.5188 | -26.2378 | 249.3503 | 27.4289 | 221.9214 | 1083.3691 | 960.3261 | 12929.7612 | 123.043 | 141.2026 | 1.5183 | 0.9365 | 0.57103 | 4463.5636 | 0 | 0 | 0 | 0 | 0 | 0 | 0 | 13904.8509 | 235.8883 | 4.0477 | 0.20656 | 235.8883 | 2.9107 | 3.246 | 1.64 | 1 | 7075.2029 | 1.9869 | Fwater | 1 |  | cFracBio | 0.45 | 0.45 | 0.45
10744.5285 | 6924.3403 | 0.65065 | 167.7826 | 2.4674 | 5.4927 | 4.1676 | 176.7531 | 19.4431 | 157.31 | 790.7175 | 633.4212 | 12152.1313 | 157.2962 | 96.3901 | 1.4175 | 0.76013 | 0.43669 | 3023.8072 | 12929.7612 | 9344.1879 | 0.44283 | 171.7696 | 1.847 | 6.6098 | -33.5707 | 261.0721 | 28.7183 | 232.3538 | 1128.1981 | 999.3709 | 15150.5855 | 128.8272 | 147.5166 | 1.5862 | 0.98053 | 0.56331 | 5263.6515 | 0 | 0 | 0 | 0 | 0 | 0 | 0 | 16268.5281 | 243.9067 | 4.3144 | 0.14929 | 243.9067 | 3.0037 | 3.246 | 1.7407 | 1 | 8287.4587 | 2.1179 | Frad | 0.99476 |  | DNSC | 0.05 | 0.05 | 0.05
12152.1313 | 7823.6253 | 0.61503 | 179.374 | 2.6379 | 6.2123 | 2.0309 | 188.9642 | 20.7864 | 168.1779 | 842.9202 | 674.757 | 13651.5913 | 168.1631 | 99.0152 | 1.4561 | 0.81265 | 0.44859 | 3509.5634 | 15150.5855 | 10928.6853 | 0.38501 | 174.9936 | 1.8817 | 7.7451 | -42.8609 | 265.9723 | 29.2574 | 236.7149 | 1140.7137 | 1009.4685 | 17393.8488 | 131.2452 | 151.6186 | 1.6303 | 0.99893 | 0.55141 | 6026.2376 | 0 | 0 | 0 | 0 | 0 | 0 | 0 | 18752.3107 | 250.6338 | 4.5195 | 0.098326 | 250.6338 | 3.0864 | 3.246 | 1.8116 | 1 | 9535.801 | 2.2209 | Fage | 1 |  | InitialNSC | 7 | 7 | 7
13651.5913 | 8779.8765 | 0.57923 | 189.7763 | 2.7908 | 6.9788 | -0.98166 | 199.9227 | 21.9918 | 177.9309 | 888.6728 | 710.7575 | 15231.0523 | 177.9153 | 102.2795 | 1.5041 | 0.85978 | 0.46337 | 4068.3663 | 17393.8488 | 12524.6263 | 0.33427 | 174.4262 | 1.8756 | 8.8919 | -53.9488 | 265.1098 | 29.1625 | 235.9473 | 1125.7877 | 994.968 | 19604.8889 | 130.8196 | 153.8611 | 1.6544 | 0.99569 | 0.53663 | 6721.0404 | 0 | 0 | 0 | 0 | 0 | 0 | 0 | 21304.5028 | 256.1406 | 4.6664 | 0.053891 | 256.1406 | 3.1585 | 3.246 | 1.8555 | 1 | 10789.4067 | 2.2997 | CO2 | 389 |  | InitialBiomass | 196 | 220.8889 | 208.4444
15231.0523 | 9785.3393 | 0.54376 | 198.7699 | 2.9231 | 7.7862 | -4.9658 | 209.3971 | 23.034 | 186.3631 | 926.8498 | 740.5029 | 16876.6144 | 186.3468 | 105.9058 | 1.5574 | 0.90052 | 0.4798 | 4695.0349 | 19604.8889 | 14093.8973 | 0.2908 | 171.035 | 1.8391 | 10.0222 | -66.412 | 259.9556 | 28.5955 | 231.3601 | 1090.3884 | 962.1121 | 21742.9158 | 128.2763 | 154.7867 | 1.6644 | 0.97633 | 0.5202 | 7331.6034 | 0 | 0 | 0 | 0 | 0 | 0 | 0 | 23879.2366 | 260.6924 | 4.7622 | 0.014901 | 260.6924 | 3.2218 | 3.246 | 1.8769 | 1 | 12026.6383 | 2.3592 | VPD | 1.0047 |  | FolN | 1.7 | 2.2 | 1.3
16876.6144 | 10831.037 | 0.50912 | 206.2148 | 3.0326 | 8.6274 | -9.9791 | 217.24 | 23.8967 | 193.3432 | 956.7371 | 763.4108 | 18573.0828 | 193.3263 | 109.6534 | 1.6125 | 0.93425 | 0.49678 | 5380.6559 | 21742.9158 | 15608.5052 | 0.25416 | 165.7833 | 1.7826 | 11.1151 | -79.7078 | 251.9736 | 27.7175 | 224.2561 | 1041.5726 | 917.2351 | 23781.216 | 124.3375 | 154.9505 | 1.6661 | 0.94636 | 0.50322 | 7854.4928 | 0 | 0 | 0 | 0 | 0 | 0 | 0 | 26439.5423 | 264.6039 | 4.8152 | -0.020141 | 264.6039 | 3.2787 | 3.246 | 1.8806 | 1 | 13235.1487 | 2.4036 | DVPD1 | 0.05 |  | AmaxA | -46 | -46 | 5.3
18573.0828 | 11907.2569 | 0.47572 | 212.0546 | 3.1185 | 9.4947 | -16.0345 | 223.3921 | 24.5735 | 198.8186 | 978.0585 | 779.2573 | 20304.7656 | 198.8012 | 113.335 | 1.6667 | 0.96071 | 0.51346 | 6113.9072 | 23781.216 | 17050.4467 | 0.22353 | 159.4733 | 1.7148 | 12.1571 | -93.311 | 242.383 | 26.6625 | 215.7205 | 985.2917 | 865.6867 | 25704.9642 | 119.605 | 154.8594 | 1.6652 | 0.91034 | 0.48654 | 8295.7143 | 0 | 0 | 0 | 0 | 0 | 0 | 0 | 28957.7036 | 268.1944 | 4.8332 | -0.052896 | 268.1944 | 3.3318 | 3.246 | 1.871 | 1 | 14409.6215 | 2.4355 | DVPD2 | 2 |  | AmaxB | 71.9 | 71.9 | 21.5 |  | maybe need to pad this to get AdjLAI to maych target MaxLAI
20304.7656 | 13004.057 | 0.44388 | 216.3114 | 3.181 | 10.3799 | -23.0981 | 227.8764 | 25.0668 | 202.8096 | 990.95 | 788.1581 | 22056.2282 | 202.7919 | 116.8204 | 1.7179 | 0.97999 | 0.52925 | 6882.412 | 25704.9642 | 18409.9979 | 0.19801 | 152.699 | 1.6419 | 13.1406 | -106.7962 | 232.0868 | 25.5299 | 206.5569 | 925.9881 | 811.4638 | 27508.217 | 114.5243 | 152.699 | 1.6419 | 0.87167 | 0.47075 | 8666.4855 | 0 | 0 | 0 | 0 | 0 | 0 | 0 | 31414.0549 | 269.5194 | 4.823 | -0.070164 | 269.5194 | 3.3599 | 3.246 | 1.8517 | 1 | 15548.8975 | 2.4565 | Q10 | 2 |  | BFolResp | 0.09 | 0.11 | 0.1
22056.2282 | 14111.7351 | 0.41385 | 219.0718 | 3.2216 | 11.2753 | -31.094 | 230.7845 | 25.3867 | 205.3978 | 995.8951 | 790.5152 | 23812.9287 | 205.3799 | 120.0302 | 1.7652 | 0.9925 | 0.54379 | 7673.8681 | 27508.217 | 19683.5331 | 0.17675 | 145.8625 | 1.5684 | 14.0624 | -119.8625 | 221.696 | 24.3869 | 197.3091 | 866.6828 | 757.2859 | 29191.0746 | 109.3969 | 145.8625 | 1.5684 | 0.83264 | 0.45621 | 8979.7581 | 0 | 0 | 0 | 0 | 0 | 0 | 0 | 33795.2682 | 265.8928 | 4.7901 | -0.053956 | 265.8928 | 3.3336 | 3.246 | 1.8251 | 1 | 16653.6262 | 2.4674 | Tave | 13.8315 |  | AMaxFrac | 0.75 | 0.75 | 0.75
23812.9287 | 15221.2169 | 0.38577 | 220.4708 | 3.2422 | 12.1733 | -39.912 | 232.2582 | 25.5488 | 206.7095 | 993.6353 | 786.9439 | 25561.693 | 206.6914 | 122.9255 | 1.8077 | 0.99884 | 0.55691 | 8476.8487 | 29191.0746 | 20871.5255 | 0.15897 | 139.2154 | 1.4969 | 14.9227 | -132.3222 | 211.5931 | 23.2756 | 188.3175 | 809.2655 | 704.8539 | 30757.4167 | 104.4116 | 139.2154 | 1.4969 | 0.7947 | 0.44309 | 9247.9632 | 0 | 0 | 0 | 0 | 0 | 0 | 0 | 36092.7424 | 262.1409 | 4.7392 | -0.036151 | 262.1409 | 3.3047 | 3.246 | 1.7935 | 1 | 17724.8119 | 2.4689 | DaySpan | 31 |  | FracBelowG | 0.37 | 0.29 | 0.33
25561.693 | 16324.3374 | 0.35971 | 220.6728 | 3.2452 | 13.0673 | -49.4191 | 232.471 | 25.5722 | 206.8988 | 985.075 | 778.1943 | 27291.0137 | 206.8807 | 125.4958 | 1.8455 | 0.99975 | 0.56855 | 9281.2835 | 30757.4167 | 21976.9813 | 0.14403 | 132.9019 | 1.4291 | 15.7234 | -144.0751 | 201.9972 | 22.22 | 179.7772 | 754.8108 | 655.1344 | 32213.2708 | 99.6764 | 132.9019 | 1.4291 | 0.75866 | 0.43145 | 9481.859 | 0 | 0 | 0 | 0 | 0 | 0 | 0 | 38301.3187 | 258.3977 | 4.6742 | -0.017612 | 258.3977 | 3.2746 | 3.246 | 1.7584 | 1 | 18763.1424 | 2.4616 | DayLength | 51694.13 |  | PsnTOpt | 22.15 | 22.15 | 22.15
27291.0137 | 17414.0114 | 0.33567 | 219.8556 | 3.2332 | 13.9514 | -59.4705 | 231.6101 | 25.4775 | 206.1326 | 971.1925 | 765.078 | 28991.1869 | 206.1146 | 127.7502 | 1.8787 | 0.99605 | 0.57877 | 10078.6779 | 32213.2708 | 23004.3242 | 0.13141 | 126.994 | 1.3655 | 16.4676 | -155.0826 | 193.0178 | 21.2323 | 171.7855 | 703.845 | 608.5995 | 33565.7141 | 95.2455 | 126.994 | 1.3655 | 0.72493 | 0.42123 | 9690.1504 | 0 | 0 | 0 | 0 | 0 | 0 | 0 | 40418.3356 | 254.7442 | 4.5987 | 0.0011024 | 254.7442 | 3.2442 | 3.246 | 1.721 | 1 | 19768.8283 | 2.4465 | NightLength | 34705.87 |  | MaintResp | 0.002 | 0.002 | 0.002
28991.1869 | 18484.3033 | 0.3136 | 218.197 | 3.2088 | 14.8205 | -69.92 | 229.8628 | 25.2853 | 204.5776 | 952.9678 | 748.4082 | 30654.3161 | 204.5597 | 129.7087 | 1.9075 | 0.98853 | 0.58764 | 10862.1439 | 33565.7141 | 23958.651 | 0.12068 | 121.518 | 1.3066 | 17.159 | -165.3459 | 184.6949 | 20.3167 | 164.3781 | 656.5447 | 565.4062 | 34822.1724 | 91.1385 | 121.518 | 1.3066 | 0.69367 | 0.41236 | 9879.5532 | 0 | 0 | 0 | 0 | 0 | 0 | 0 | 42442.9543 | 251.2268 | 4.5154 | 0.019635 | 251.2268 | 3.2141 | 3.246 | 1.6822 | 1 | 20741.6971 | 2.4244 | Tday | 17.3942 |  | CiCaRatio | 0.7475 | 0.71 | 0.7775
30654.3161 | 19530.4161 | 0.29341 | 215.8653 | 3.1745 | 15.6707 | -80.6281 | 227.4065 | 25.0151 | 202.3914 | 931.3291 | 728.9553 | 32274.2169 | 202.3737 | 131.3975 | 1.9323 | 0.97797 | 0.59529 | 11626.3093 | 34822.1724 | 24845.2605 | 0.11149 | 116.4725 | 1.2524 | 17.8013 | -174.8901 | 177.0261 | 19.4732 | 157.553 | 612.8748 | 525.5204 | 35989.9956 | 87.3543 | 116.4725 | 1.2524 | 0.66487 | 0.40471 | 10055.0645 | 0 | 0 | 0 | 0 | 0 | 0 | 0 | 44375.6766 | 247.87 | 4.4269 | 0.037761 | 247.87 | 3.1847 | 3.246 | 1.6428 | 1 | 21681.3738 | 2.3966 | GrowMonths | 5 |  | CiElev | 290.7775 | 276.19 | 302.4475
32274.2169 | 20548.6219 | 0.275 | 213.0131 | 3.1325 | 16.4988 | -91.4678 | 224.4018 | 24.6846 | 199.7173 | 907.1186 | 707.4188 | 33846.2586 | 199.6998 | 132.8446 | 1.9536 | 0.96505 | 0.60185 | 12367.1587 | 35989.9956 | 25669.3693 | 0.10358 | 111.8399 | 1.2026 | 18.3983 | -183.7536 | 169.9852 | 18.6986 | 151.2865 | 572.679 | 488.7991 | 37076.2158 | 83.8799 | 111.8399 | 1.2026 | 0.63843 | 0.39815 | 10220.2962 | 0 | 0 | 0 | 0 | 0 | 0 | 0 | 46217.9913 | 244.6846 | 4.3351 | 0.055341 | 244.6846 | 3.1562 | 3.246 | 1.6035 | 1 | 22587.4549 | 2.3641 | Tmin | 6.7062 |  | delamaxCi | 0.93817 | 0.91979 | 0.95187
33846.2586 | 21536.1561 | 0.25824 | 209.7742 | 3.0849 | 17.3024 | -102.3279 | 220.9898 | 24.3092 | 196.6806 | 881.0749 | 684.4116 | 35367.1732 | 196.6634 | 134.078 | 1.9717 | 0.95038 | 0.60744 | 13081.8443 | 37076.2158 | 26435.9531 | 0.096733 | 107.5947 | 1.1569 | 18.9536 | -191.9811 | 163.5329 | 17.9889 | 145.544 | 535.7389 | 455.0429 | 38087.4221 | 80.696 | 107.5947 | 1.1569 | 0.61419 | 0.39256 | 10377.7939 | 0 | 0 | 0 | 0 | 0 | 0 | 0 | 47972.1092 | 241.6727 | 4.2418 | 0.07229 | 241.6727 | 3.1287 | 3.246 | 1.5646 | 1 | 23459.6382 | 2.3281 |  |  |  | Amax | 71.5168 | 103.1815 | 31.6497
35367.1732 | 22491.0934 | 0.243 | 206.2628 | 3.0333 | 18.0799 | -113.1142 | 217.2906 | 23.9023 | 193.3883 | 853.8271 | 660.4558 | 36834.8527 | 193.3714 | 135.124 | 1.9871 | 0.93447 | 0.61218 | 13768.4925 | 38087.4221 | 27149.6644 | 0.090763 | 103.7074 | 1.1151 | 19.4706 | -199.6189 | 157.6246 | 17.339 | 140.2857 | 501.8094 | 424.0288 | 39029.7083 | 77.7806 | 103.7074 | 1.1151 | 0.592 | 0.38782 | 10529.3096 | 0 | 0 | 0 | 0 | 0 | 0 | 0 | 49640.7578 | 238.8315 | 4.1484 | 0.088566 | 238.8315 | 3.1023 | 3.246 | 1.5265 | 1 | 24297.8021 | 2.2894 | DVPD | 0.94952 |  | BaseFolResp | 7.449 | 10.7471 | 3.2965
36834.8527 | 23412.22 | 0.22915 | 202.5738 | 2.979 | 18.8302 | -123.7496 | 213.4044 | 23.4748 | 189.9295 | 825.8981 | 635.9851 | 38248.1531 | 189.9129 | 136.0068 | 2.0001 | 0.91775 | 0.61617 | 14426.0209 | 39029.7083 | 27814.8003 | 0.085531 | 100.148 | 1.0769 | 19.9523 | -206.7131 | 152.2146 | 16.7438 | 135.4708 | 470.6407 | 395.5297 | 39908.6632 | 75.111 | 100.148 | 1.0769 | 0.57168 | 0.38383 | 10676.0202 | 0 | 0 | 0 | 0 | 0 | 0 | 0 | 51227.0203 | 236.1548 | 4.0559 | 0.10415 | 236.1548 | 3.077 | 3.246 | 1.4894 | 1 | 25102.0411 | 2.2489 | BaseFolREspFrac | 0.10416 |  | AmxAdj | 53.6376 | 77.3862 | 23.7372
38248.1531 | 24298.9102 | 0.21655 | 198.7848 | 2.9233 | 19.5527 | -134.1729 | 209.4128 | 23.0357 | 186.3771 | 797.7125 | 611.3517 | 39606.7125 | 186.3608 | 136.7481 | 2.011 | 0.90059 | 0.61953 | 15053.9751 | 39908.6632 | 28435.2989 | 0.080924 | 96.887 | 1.0418 | 20.4016 | -213.3071 | 147.2582 | 16.1986 | 131.0596 | 441.9907 | 369.3255 | 40729.3865 | 72.6652 | 96.887 | 1.0418 | 0.55307 | 0.38047 | 10818.6948 | 0 | 0 | 0 | 0 | 0 | 0 | 0 | 52734.2091 | 233.635 | 3.9651 | 0.11904 | 233.635 | 3.0528 | 3.246 | 1.4537 | 1 | 25872.6699 | 2.2075 | Red=formula; do not edit |  |  | GrossAmax | 61.0866 | 88.1333 | 27.0338
39606.7125 | 25151.0137 | 0.2051 | 194.958 | 2.867 | 20.2472 | -144.337 | 205.3813 | 22.5923 | 182.7891 | 769.6084 | 586.8353 | 40910.7909 | 182.7731 | 137.3668 | 2.0201 | 0.88325 | 0.62234 | 15652.3878 | 40729.3865 | 29014.7514 | 0.076846 | 93.8968 | 1.0096 | 20.8211 | -219.442 | 142.7134 | 15.6987 | 127.0147 | 415.6315 | 345.2089 | 41496.5173 | 70.4226 | 93.8968 | 1.0096 | 0.536 | 0.37766 | 10957.8196 | 0 | 0 | 0 | 0 | 0 | 0 | 0 | 54165.7651 | 231.2636 | 3.8767 | 0.13324 | 231.2636 | 3.0297 | 3.246 | 1.4193 | 1 | 26610.2073 | 2.1656 | padding | 0 |  | RefGrossPsn | 1.1154 | 1.6093 | 0.49363
40910.7909 | 25968.7562 | 0.19467 | 191.1419 | 2.8109 | 20.9139 | -154.2073 | 201.3613 | 22.1501 | 179.2112 | 741.8487 | 562.6532 | 42161.1313 | 179.1955 | 137.8799 | 2.0276 | 0.86596 | 0.62466 | 16221.6605 | 41496.5173 | 29556.4241 | 0.07322 | 91.1518 | 0.98013 | 21.2133 | -225.1554 | 138.5413 | 15.2398 | 123.3016 | 391.3525 | 322.9886 | 42214.2699 | 68.3639 | 91.1518 | 0.98013 | 0.52033 | 0.37534 | 11093.6886 | 0 | 0 | 0 | 0 | 0 | 0 | 0 | 55525.1803 | 229.0317 | 3.791 | 0.14678 | 229.0317 | 3.0078 | 3.246 | 1.3863 | 1 | 27315.3491 | 2.1237 |  |  |  | Q10base | 2.3924 | 2.3924 | 2.3924
42161.1313 | 26752.6546 | 0.18518 | 187.3741 | 2.7555 | 21.5531 | -163.7596 | 197.3921 | 21.7134 | 175.6786 | 714.6335 | 538.9703 | 43358.843 | 175.6632 | 138.3018 | 2.0338 | 0.84889 | 0.62657 | 16762.467 | 42214.2699 | 30063.2834 | 0.069983 | 88.6288 | 0.953 | 21.5802 | -230.4818 | 134.7066 | 14.8179 | 119.8887 | 368.9616 | 302.49 | 42886.4698 | 66.4716 | 88.6288 | 0.953 | 0.50593 | 0.37343 | 11226.4688 | 0 | 0 | 0 | 0 | 0 | 0 | 0 | 56815.938 | 226.9306 | 3.7085 | 0.15967 | 226.9306 | 2.9868 | 3.246 | 1.3548 | 1 | 27988.9358 | 2.0824 |  |  |  | Q10Factor | 0.48402 | 0.48402 | 0.48402
43358.843 | 27503.4452 | 0.17651 | 183.6829 | 2.7012 | 22.1653 | -172.9781 | 193.5034 | 21.2857 | 172.2178 | 688.1107 | 515.908 | 44505.3052 | 172.2027 | 138.6452 | 2.0389 | 0.83217 | 0.62813 | 17275.6753 | 42886.4698 | 30538.0224 | 0.067081 | 86.3066 | 0.92803 | 21.9239 | -235.4527 | 131.1771 | 14.4297 | 116.7475 | 348.2846 | 283.5546 | 43516.5912 | 64.73 | 86.3066 | 0.92803 | 0.49267 | 0.37187 | 11356.2452 | 0 | 0 | 0 | 0 | 0 | 0 | 0 | 58041.4676 | 224.9518 | 3.6292 | 0.17195 | 224.9518 | 2.9669 | 3.246 | 1.3248 | 1 | 28631.9205 | 2.0418 |  |  |  | RefFolResp | 0.11588 | 0.16719 | 0.051284
44505.3052 | 28222.0252 | 0.1686 | 180.0888 | 2.6484 | 22.7514 | -181.8543 | 189.7172 | 20.8692 | 168.848 | 662.3858 | 493.5525 | 45602.0886 | 168.8332 | 138.9209 | 2.043 | 0.81589 | 0.62938 | 17762.2858 | 43516.5912 | 30983.0864 | 0.064471 | 84.1663 | 0.90501 | 22.246 | -240.0966 | 127.9241 | 14.0719 | 113.8522 | 329.1645 | 266.0398 | 44107.7907 | 63.1247 | 84.1663 | 0.90501 | 0.48045 | 0.37062 | 11483.0529 | 0 | 0 | 0 | 0 | 0 | 0 | 0 | 59205.1115 | 223.0871 | 3.5534 | 0.18363 | 223.0871 | 2.948 | 3.246 | 1.2963 | 1 | 29245.3387 | 2.0022 |  |  |  | MaintRespFTempResp | 0.001136 | 0.001136 | 0.001136
45602.0886 | 28909.4046 | 0.16137 | 176.6064 | 2.5972 | 23.3121 | -190.3849 | 186.0487 | 20.4657 | 165.583 | 637.5303 | 471.9617 | 46650.8924 | 165.5685 | 139.1383 | 2.0462 | 0.80011 | 0.63036 | 18223.3832 | 44107.7907 | 31400.6977 | 0.062114 | 82.1908 | 0.88377 | 22.5482 | -244.4396 | 124.9215 | 13.7416 | 111.1799 | 311.4601 | 249.817 | 44662.9395 | 61.6431 | 82.1908 | 0.88377 | 0.46918 | 0.36964 | 11606.8986 | 0 | 0 | 0 | 0 | 0 | 0 | 0 | 60310.1023 | 221.329 | 3.4809 | 0.19475 | 221.329 | 2.9299 | 3.246 | 1.2693 | 1 | 29830.2818 | 1.9638 |  |  |  | fTempRespDay | 0.71918 | 0.71918 | 0.71918
46650.8924 | 29566.6687 | 0.15474 | 173.2456 | 2.5477 | 23.8483 | -198.5711 | 182.5081 | 20.0762 | 162.4319 | 613.5887 | 451.1709 | 47653.4945 | 162.4177 | 139.3055 | 2.0486 | 0.78488 | 0.63112 | 18660.0993 | 44662.9395 | 31792.8778 | 0.059979 | 80.3648 | 0.86414 | 22.832 | -248.5051 | 122.1462 | 13.4363 | 108.7099 | 295.0446 | 234.771 | 45184.6528 | 60.2736 | 80.3648 | 0.86414 | 0.45875 | 0.36888 | 11727.7747 | 0 | 0 | 0 | 0 | 0 | 0 | 0 | 61359.5465 | 219.6703 | 3.4119 | 0.20533 | 219.6703 | 2.9127 | 3.246 | 1.2436 | 1 | 30387.874 | 1.9267 |  |  |  | fTempRespNight | 0.34284 | 0.34284 | 0.34284
47653.4945 | 30194.9472 | 0.14865 | 170.0122 | 2.5002 | 24.3608 | -206.4173 | 179.1018 | 19.7015 | 159.4003 | 590.5845 | 431.1981 | 48611.7125 | 159.3864 | 139.4295 | 2.0504 | 0.77023 | 0.63168 | 19073.5845 | 45184.6528 | 32161.4683 | 0.058039 | 78.6747 | 0.84596 | 23.0987 | -252.3145 | 119.5774 | 13.1537 | 106.4237 | 279.8042 | 220.7982 | 45675.3154 | 59.006 | 78.6747 | 0.84596 | 0.44911 | 0.36832 | 11845.6691 | 0 | 0 | 0 | 0 | 0 | 0 | 0 | 62356.4154 | 218.1043 | 3.3461 | 0.2154 | 218.1043 | 2.8964 | 3.246 | 1.2193 | 1 | 30919.2536 | 1.8909 |  |  |  | FtempRespDayNight | 0.56801 | 0.56801 | 0.56801
48611.7125 | 30795.391 | 0.14306 | 166.9092 | 2.4545 | 24.8506 | -213.9304 | 175.8329 | 19.3419 | 156.491 | 568.5248 | 412.0474 | 49527.3735 | 156.4774 | 139.5164 | 2.0517 | 0.75618 | 0.63207 | 19464.9871 | 45675.3154 | 32508.1486 | 0.056273 | 77.1083 | 0.82912 | 23.3495 | -255.8871 | 117.1966 | 12.8918 | 104.3048 | 265.6369 | 207.8057 | 46137.1059 | 57.8312 | 77.1083 | 0.82912 | 0.44016 | 0.36793 | 11960.5708 | 0 | 0 | 0 | 0 | 0 | 0 | 0 | 63303.5397 | 216.6246 | 3.2837 | 0.22499 | 216.6246 | 2.8808 | 3.246 | 1.1963 | 1 | 31425.5579 | 1.8565
49527.3735 | 31369.1545 | 0.13792 | 163.9374 | 2.4108 | 25.3187 | -221.1193 | 172.7022 | 18.9975 | 153.7047 | 547.4043 | 393.7131 | 50402.2914 | 153.6913 | 139.5712 | 2.0525 | 0.74271 | 0.63232 | 19835.4375 | 46137.1059 | 32834.4534 | 0.054659 | 75.6545 | 0.81349 | 23.5856 | -259.2406 | 114.9871 | 12.6488 | 102.3383 | 252.451 | 195.7101 | 46572.0172 | 56.7409 | 75.6545 | 0.81349 | 0.43187 | 0.36768 | 12072.4738 | 0 | 0 | 0 | 0 | 0 | 0 | 0 | 64203.6079 | 215.2257 | 3.2243 | 0.23413 | 215.2257 | 2.866 | 3.246 | 1.1746 | 1 | 31907.9112 | 1.8235
50402.2914 | 31917.3809 | 0.13317 | 161.0957 | 2.3691 | 25.766 | -227.9938 | 169.7087 | 18.6682 | 151.0405 | 527.2085 | 376.1813 | 51238.2497 | 151.0273 | 139.5984 | 2.0529 | 0.72984 | 0.63245 | 20186.0372 | 46572.0172 | 33141.7867 | 0.053182 | 74.3037 | 0.79896 | 23.8079 | -262.391 | 112.9339 | 12.4229 | 100.511 | 240.164 | 184.4362 | 46981.8755 | 55.7277 | 74.3037 | 0.79896 | 0.42415 | 0.36755 | 12181.3783 | 0 | 0 | 0 | 0 | 0 | 0 | 0 | 65059.1676 | 213.9021 | 3.168 | 0.24283 | 213.9021 | 2.8519 | 3.246 | 1.154 | 1 | 32367.4155 | 1.792
51238.2497 | 32441.1931 | 0.1288 | 158.3821 | 2.3291 | 26.1933 | -234.5648 | 166.8499 | 18.3538 | 148.4962 | 507.916 | 359.4328 | 52036.9893 | 148.4832 | 139.6021 | 2.053 | 0.71755 | 0.63246 | 20517.8512 | 46981.8755 | 33431.4352 | 0.051826 | 73.0469 | 0.78545 | 24.0175 | -265.3528 | 111.0237 | 12.2128 | 98.8109 | 228.7017 | 173.9166 | 47368.3568 | 54.7851 | 73.0469 | 0.78545 | 0.41698 | 0.36754 | 12287.2926 | 0 | 0 | 0 | 0 | 0 | 0 | 0 | 65872.6283 | 212.6489 | 3.1146 | 0.25112 | 212.6489 | 2.8384 | 3.246 | 1.1345 | 1 | 32805.1438 | 1.7618
52036.9893 | 32941.6853 | 0.12475 | 155.7931 | 2.2911 | 26.6017 | -240.8437 | 164.1226 | 18.0537 | 146.0688 | 489.5004 | 343.4444 | 52800.1991 | 146.0561 | 139.5854 | 2.0527 | 0.70582 | 0.63239 | 20831.9028 | 47368.3568 | 33704.5802 | 0.05058 | 71.8762 | 0.77286 | 24.215 | -268.1395 | 109.2444 | 12.0171 | 97.2274 | 217.9973 | 164.0902 | 47733.0016 | 53.9072 | 71.8762 | 0.77286 | 0.4103 | 0.36761 | 12390.2324 | 0 | 0 | 0 | 0 | 0 | 0 | 0 | 66646.2655 | 211.4616 | 3.0639 | 0.25903 | 211.4616 | 2.8256 | 3.246 | 1.1161 | 1 | 33222.1352 | 1.733
52800.1991 | 33419.9185 | 0.12099 | 153.3251 | 2.2548 | 26.9918 | -246.8421 | 161.5226 | 17.7677 | 143.7549 | 471.9324 | 328.19 | 53529.5102 | 143.7423 | 139.5513 | 2.0522 | 0.69463 | 0.63223 | 21129.1707 | 47733.0016 | 33962.3073 | 0.049431 | 70.7846 | 0.76112 | 24.4014 | -270.7632 | 107.5853 | 11.8346 | 95.7507 | 207.9905 | 154.902 | 48077.2283 | 53.0884 | 70.7846 | 0.76112 | 0.40407 | 0.36777 | 12490.2206 | 0 | 0 | 0 | 0 | 0 | 0 | 0 | 67382.2259 | 210.3359 | 3.0159 | 0.26657 | 210.3359 | 2.8133 | 3.246 | 1.0987 | 1 | 33619.3913 | 1.7055
53529.5102 | 33876.9166 | 0.11752 | 150.9738 | 2.2202 | 27.3647 | -252.5717 | 159.0456 | 17.4953 | 141.5503 | 455.18 | 313.642 | 54226.4925 | 141.538 | 139.5023 | 2.0515 | 0.68398 | 0.63201 | 21410.5871 | 48077.2283 | 34205.6167 | 0.04837 | 69.7656 | 0.75017 | 24.5774 | -273.235 | 106.0365 | 11.6642 | 94.3723 | 198.6265 | 146.3023 | 48402.3446 | 52.3242 | 69.7656 | 0.75017 | 0.39825 | 0.36799 | 12587.2875 | 0 | 0 | 0 | 0 | 0 | 0 | 0 | 68082.5333 | 209.2679 | 2.9704 | 0.27377 | 209.2679 | 2.8017 | 3.246 | 1.0822 | 1 | 33997.8746 | 1.6792
54226.4925 | 34313.6641 | 0.11429 | 148.7346 | 2.1873 | 27.721 | -258.0441 | 156.6867 | 17.2358 | 139.4509 | 439.2105 | 299.7718 | 54892.652 | 139.4387 | 139.4407 | 2.0506 | 0.67384 | 0.63173 | 21677.0376 | 48402.3446 | 34435.4302 | 0.04739 | 68.8134 | 0.73993 | 24.7436 | -275.5652 | 104.5892 | 11.505 | 93.0842 | 189.856 | 138.246 | 48709.5579 | 51.61 | 68.8134 | 0.73993 | 0.39281 | 0.36827 | 12681.4691 | 0 | 0 | 0 | 0 | 0 | 0 | 0 | 68749.0943 | 208.2541 | 2.9272 | 0.28063 | 208.2541 | 2.7905 | 3.246 | 1.0667 | 1 | 34358.5067 | 1.6543
54892.652 | 34731.1054 | 0.11128 | 146.6029 | 2.1559 | 28.0615 | -263.2706 | 154.4409 | 16.9888 | 137.4522 | 423.9904 | 286.5502 | 55529.4303 | 137.4402 | 139.3683 | 2.0495 | 0.66418 | 0.6314 | 21929.3613 | 48709.5579 | 34652.5995 | 0.046481 | 67.9227 | 0.73035 | 24.9007 | -277.7631 | 103.2355 | 11.3561 | 91.8795 | 181.6341 | 130.6921 | 48999.9848 | 50.942 | 67.9227 | 0.73035 | 0.38773 | 0.3686 | 12772.8071 | 0 | 0 | 0 | 0 | 0 | 0 | 0 | 69383.7048 | 207.2911 | 2.8863 | 0.28719 | 207.2911 | 2.7799 | 3.246 | 1.0519 | 1 | 34702.1684 | 1.6305
55529.4303 | 35130.1439 | 0.10848 | 144.5738 | 2.1261 | 28.387 | -268.2623 | 152.3034 | 16.7536 | 135.5497 | 409.4864 | 273.9485 | 56138.2047 | 135.5379 | 139.2869 | 2.0483 | 0.65499 | 0.63104 | 22168.3519 | 48999.9848 | 34857.9119 | 0.045639 | 67.0889 | 0.72139 | 25.0491 | -279.8375 | 101.9682 | 11.2167 | 90.7515 | 173.9201 | 123.6034 | 49274.6591 | 50.3167 | 67.0889 | 0.72139 | 0.38297 | 0.36896 | 12861.348 | 0 | 0 | 0 | 0 | 0 | 0 | 0 | 69988.0558 | 206.3758 | 2.8475 | 0.29345 | 206.3758 | 2.7697 | 3.246 | 1.038 | 1 | 35029.6998 | 1.6078
56138.2047 | 35511.6427 | 0.10587 | 142.6426 | 2.0977 | 28.6982 | -273.0301 | 150.269 | 16.5298 | 133.7391 | 395.6656 | 261.9381 | 56720.2895 | 133.7274 | 139.1978 | 2.047 | 0.64624 | 0.63063 | 22394.759 | 49274.6591 | 35052.0968 | 0.044856 | 66.3076 | 0.71298 | 25.1895 | -281.7963 | 100.7806 | 11.086 | 89.6946 | 166.6768 | 116.9461 | 49534.5393 | 49.7307 | 66.3076 | 0.71298 | 0.37851 | 0.36937 | 12947.142 | 0 | 0 | 0 | 0 | 0 | 0 | 0 | 70563.7396 | 205.5054 | 2.8107 | 0.29944 | 205.5054 | 2.76 | 3.246 | 1.0247 | 1 | 35341.9009 | 1.5862
56720.2895 | 35876.425 | 0.10344 | 140.8048 | 2.0707 | 28.9958 | -277.5843 | 148.3329 | 16.3169 | 132.016 | 382.4957 | 250.4913 | 57276.9367 | 132.0045 | 139.1024 | 2.0456 | 0.63791 | 0.6302 | 22609.2897 | 49534.5393 | 35235.8305 | 0.044127 | 65.5748 | 0.70511 | 25.3224 | -283.6468 | 99.6669 | 10.9635 | 88.7034 | 159.8704 | 110.6893 | 49780.5155 | 49.1811 | 65.5748 | 0.70511 | 0.37433 | 0.3698 | 13030.2429 | 0 | 0 | 0 | 0 | 0 | 0 | 0 | 71112.2555 | 204.6772 | 2.7758 | 0.30516 | 204.6772 | 2.7507 | 3.246 | 1.0122 | 1 | 35639.5325 | 1.5657
57276.9367 | 36225.2749 | 0.10116 | 139.0557 | 2.0449 | 29.2804 | -281.935 | 146.4903 | 16.1142 | 130.3761 | 369.9455 | 239.5808 | 57809.3386 | 130.3647 | 139.0017 | 2.0441 | 0.62999 | 0.62974 | 22812.6106 | 49780.5155 | 35409.7408 | 0.043449 | 64.8871 | 0.69771 | 25.4481 | -285.3958 | 98.6217 | 10.8485 | 87.7731 | 153.4699 | 104.8046 | 50013.4145 | 48.6653 | 64.8871 | 0.69771 | 0.3704 | 0.37026 | 13110.707 | 0 | 0 | 0 | 0 | 0 | 0 | 0 | 71635.0157 | 203.8888 | 2.7426 | 0.31062 | 203.8888 | 2.7419 | 3.246 | 1.0004 | 1 | 35923.3176 | 1.5461
57809.3386 | 36558.939 | 0.099026 | 137.391 | 2.0205 | 29.5525 | -286.0916 | 144.7365 | 15.9213 | 128.8153 | 357.9849 | 229.1808 | 58318.6293 | 128.804 | 137.391 | 2.0205 | 0.62245 | 0.62245 | 22755.9508 | 50013.4145 | 35574.4114 | 0.042816 | 64.2411 | 0.69076 | 25.5672 | -287.0496 | 97.6399 | 10.7405 | 86.8993 | 147.4471 | 99.2663 | 50234.0062 | 48.1808 | 64.2411 | 0.69076 | 0.36671 | 0.36671 | 13045.6167 | 0 | 0 | 0 | 0 | 0 | 0 | 0 | 72133.3504 | 201.6321 | 2.7112 | 0.3295 | 201.6321 | 2.7112 | 3.246 | 0.98916 | 0.98916 | 35801.5675 | 1.5109
58318.6293 | 36878.1274 | 0.097029 | 135.8064 | 1.9972 | 29.8129 | -290.0635 | 143.0672 | 15.7376 | 127.3296 | 346.5847 | 219.2662 | 58805.8875 | 127.3185 | 135.8064 | 1.9972 | 0.61527 | 0.61527 | 22689.8845 | 50234.0062 | 35730.3855 | 0.042225 | 63.634 | 0.68424 | 25.68 | -288.6141 | 96.7171 | 10.639 | 86.078 | 141.776 | 94.0506 | 50443.0075 | 47.7255 | 63.634 | 0.68424 | 0.36325 | 0.36325 | 12978.9749 | 0 | 0 | 0 | 0 | 0 | 0 | 0 | 72608.513 | 199.4403 | 2.6814 | 0.34788 | 199.4403 | 2.6814 | 3.246 | 0.97851 | 0.97851 | 35668.8594 | 1.4773
58805.8875 | 37183.5155 | 0.095156 | 134.2979 | 1.975 | 30.062 | -293.8592 | 141.4781 | 15.5628 | 125.9153 | 335.7171 | 209.8129 | 59272.1383 | 125.9043 | 134.2979 | 1.975 | 0.60843 | 0.60843 | 22623.6583 | 50443.0075 | 35878.1693 | 0.041673 | 63.0629 | 0.6781 | 25.7868 | -290.0946 | 95.8491 | 10.5435 | 85.3055 | 136.4329 | 89.1358 | 50641.087 | 47.2971 | 63.0629 | 0.6781 | 0.35999 | 0.35999 | 12915.6935 | 0 | 0 | 0 | 0 | 0 | 0 | 0 | 73061.6848 | 197.3607 | 2.6531 | 0.36533 | 197.3607 | 2.6531 | 3.246 | 0.96842 | 0.96842 | 35539.3518 | 1.4457
59272.1383 | 37475.745 | 0.093398 | 132.8616 | 1.9538 | 30.3003 | -297.4873 | 139.965 | 15.3964 | 124.5686 | 325.3557 | 200.798 | 59718.356 | 124.5577 | 132.8616 | 1.9538 | 0.60193 | 0.60193 | 22557.5973 | 50641.087 | 36018.2347 | 0.041156 | 62.5254 | 0.67232 | 25.8881 | -291.4961 | 95.0321 | 10.4537 | 84.5784 | 131.3959 | 84.5019 | 50828.8691 | 46.894 | 62.5254 | 0.67232 | 0.35692 | 0.35692 | 12855.6003 | 0 | 0 | 0 | 0 | 0 | 0 | 0 | 73493.9797 | 195.3869 | 2.6262 | 0.38191 | 195.3869 | 2.6262 | 3.246 | 0.95884 | 0.95884 | 35413.1976 | 1.416
59718.356 | 37755.4258 | 0.091746 | 131.4937 | 1.9337 | 30.5284 | -300.9557 | 138.524 | 15.2379 | 123.2861 | 315.475 | 192.1997 | 60145.4664 | 123.2754 | 131.4937 | 1.9337 | 0.59573 | 0.59573 | 22491.9749 | 50828.8691 | 36151.0224 | 0.040672 | 62.0191 | 0.66687 | 25.9841 | -292.8234 | 94.2627 | 10.369 | 83.8937 | 126.6449 | 80.1305 | 51006.9369 | 46.5144 | 62.0191 | 0.66687 | 0.35403 | 0.35403 | 12798.5311 | 0 | 0 | 0 | 0 | 0 | 0 | 0 | 73906.4482 | 193.5129 | 2.6006 | 0.39765 | 193.5129 | 2.6006 | 3.246 | 0.94976 | 0.94976 | 35290.506 | 1.3881
60145.4664 | 38023.1375 | 0.090192 | 130.1908 | 1.9146 | 30.7468 | -304.2718 | 137.1515 | 15.0869 | 122.0646 | 306.051 | 183.9971 | 60554.3489 | 122.0539 | 130.1908 | 1.9146 | 0.58983 | 0.58983 | 22427.0192 | 51006.9369 | 36276.9443 | 0.040218 | 61.5421 | 0.66174 | 26.0751 | -294.0808 | 93.5377 | 10.2893 | 83.2484 | 122.1612 | 76.0046 | 51175.8361 | 46.1566 | 61.5421 | 0.66174 | 0.35131 | 0.35131 | 12744.3299 | 0 | 0 | 0 | 0 | 0 | 0 | 0 | 74300.0819 | 191.733 | 2.5763 | 0.41262 | 191.733 | 2.5763 | 3.246 | 0.94113 | 0.94113 | 35171.3491 | 1.3617
60554.3489 | 38279.4306 | 0.088729 | 128.9495 | 1.8963 | 30.9558 | -307.443 | 135.8438 | 14.943 | 120.9008 | 297.0608 | 176.1707 | 60945.8393 | 120.8902 | 128.9495 | 1.8963 | 0.5842 | 0.5842 | 22362.9194 | 51175.8361 | 36396.3858 | 0.039792 | 61.0924 | 0.65691 | 26.1614 | -295.2722 | 92.8541 | 10.2141 | 82.64 | 117.9279 | 72.1086 | 51336.0774 | 45.8193 | 61.0924 | 0.65691 | 0.34874 | 0.34874 | 12692.8484 | 0 | 0 | 0 | 0 | 0 | 0 | 0 | 74675.8164 | 190.0419 | 2.5532 | 0.42685 | 190.0419 | 2.5532 | 3.246 | 0.93294 | 0.93294 | 35055.7678 | 1.3369
60945.8393 | 38524.8283 | 0.08735 | 127.7667 | 1.8789 | 31.1559 | -310.476 | 134.5977 | 14.806 | 119.7917 | 288.4827 | 168.7015 | 61320.7314 | 119.7813 | 127.7667 | 1.8789 | 0.57884 | 0.57884 | 22299.8314 | 51336.0774 | 36509.7073 | 0.039393 | 60.6681 | 0.65235 | 26.2434 | -296.4016 | 92.2093 | 10.1432 | 82.0661 | 113.9289 | 68.4278 | 51488.1393 | 45.5011 | 60.6681 | 0.65235 | 0.34632 | 0.34632 | 12643.9459 | 0 | 0 | 0 | 0 | 0 | 0 | 0 | 75034.5356 | 188.4348 | 2.5313 | 0.44038 | 188.4348 | 2.5313 | 3.246 | 0.92516 | 0.92516 | 34943.7773 | 1.3135
[59 empty] | OptBM-estim | 25000 | 15873.0159 | 22727.2727 | see FrActWd tab for equation
[59 empty] | MaxLAI(computed) | 3.246 | 1.8837 | 3.5204 | 3.5204
[60 empty] | s maple | q aspen | w pine
[57 empty] | SiteLAI | fLAI
[57 empty] | 0 | 1
[57 empty] | 0.5 | 1
[57 empty] | 1 | 1
[57 empty] | 1.5 | 1
[57 empty] | 2 | 0.86376
[57 empty] | 2.5 | 0.5797
[57 empty] | 3 | 0.29564
[57 empty] | 3.5 | 0.011577
[57 empty] | 4 | -0.27248
[57 empty] | 4.5 | -0.55654
[57 empty] | 5 | -0.8406
[57 empty] | 5.5 | -1.1247
[57 empty] | 6 | -1.4087
Note on BE5: [Threaded comment] Your version of Excel allows you to read this threaded comment; however, any edits to it will get removed if the file is opened in a newer version of Excel. Learn more: https://go.microsoft.com/fwlink/?linkid=870924 Comment: FrActWd=0.00004

## Charts
Two Cohorts Competing
One Cohort Alone
One Cohort Removed

## MaxLAI (3)
AdjFoliage is calculated but does not feed back to growth calculations
Cohort1 | [18 empty] | Cohort2 | [18 empty] | Cohort3 | [6 empty] | Site (sum cohorts) | [10 empty] | Generic parameters |  |  |  | Cohort 1 | Cohort 2 | Cohort 3 | Site
TotalBiomass | Biomass | FActiveBiom | Foliage | LAI.pot | MainResp | NSC | GrossPsn | FolResp | NetPsn | NSC | Allocation | TotalBiomass | NSC | AdjFoliage | AdjLAI | PCanArea.P | PCanArea.A | Biomass.Adj | TotalBiomass | Biomass | FActiveBiom | Foliage | LAI.Pot | MainResp | NSC | GrossPsn | FolResp | NetPsn | NSC | Allocation | TotalBiomass | NSC | AdjFoliage | AdjLAI | PCanArea.P | PCanArea.A | Biomass.Adj | Biomass | Foliage | LAI.pot | AdjFoliage | AdjLAI | PCanArea.P | PCanArea.A | BiomassSum | Foliage | LAIsum |  | AdjFoliage | AdjLAI | MaxLAI | PCanArea.pot | PCanArea.act | WeightedBio | WeightedLAI | MaxLAI | 3.5202 | add padding in col S to get AdLAI to match target MaxLAI. Actual padding needs to be worked out somehow because this does not work for all FrActWd values. | FracFol | 0.024 | 0.03 | 0.08
311 | 196 | 0.98764 | 7.3717 | 0.10841 | 0.15899 | 1.7749 | 7.7659 | 0.85426 | 6.9116 | 36.3329 | 29.4219 | 376.382 | 6.911 | 7.3717 | 0.10841 | 0.033398 | 0.033398 | 376.382 | 311 | 220.8889 | 0.9806 | 9.149 | 0.098376 | 0.15899 | 0.97514 | 13.9055 | 1.5296 | 12.3759 | 62.8545 | 55.9928 | 435.4284 | 6.8617 | 9.149 | 0.098376 | 0.052242 | 0.052242 | 435.4284 | 0 | 0 | 0 | 0 | 0 | 0 | 0 | 416.8889 | 16.5207 | 0.20678 | 1 | 16.5207 | 0.20678 | 3.2459 | 0.08564 | 0.08564 | 18.0856 | 0.0087599 | LAIShape | 1 |  | FrActWd | 4e-05 | 6.3e-05 | 4.4e-05
376.382 | 244.4924 | 0.98506 | 8.8982 | 0.13086 | 0.19241 | 0.5979 | 9.3739 | 1.0311 | 8.3428 | 42.3118 | 33.9698 | 451.8703 | 8.3421 | 8.8982 | 0.13086 | 0.040314 | 0.040314 | 451.8703 | 435.4284 | 318.3031 | 0.97294 | 12.7094 | 0.13666 | 0.22259 | -1.5286 | 19.317 | 2.1249 | 17.1921 | 84.4317 | 74.8996 | 601.872 | 9.532 | 12.7094 | 0.13666 | 0.072572 | 0.072572 | 601.872 | 0 | 0 | 0 | 0 | 0 | 0 | 0 | 562.7955 | 21.6076 | 0.26752 | 1 | 21.6076 | 0.26752 | 3.2459 | 0.11289 | 0.11289 | 32.9562 | 0.015193 | OptBM | 25144.23 | FrActWd=.00004 | TOFol | 1 | 1 | 0.4
451.8703 | 293.5765 | 0.98209 | 10.6506 | 0.15663 | 0.231 | 0.77728 | 11.2201 | 1.2342 | 9.9858 | 50.7065 | 40.7215 | 542.3625 | 9.985 | 10.6506 | 0.15663 | 0.048253 | 0.048253 | 542.3625 | 601.872 | 440.0385 | 0.96279 | 17.3843 | 0.18693 | 0.30768 | -1.9831 | 26.4224 | 2.9065 | 23.5159 | 115.5963 | 102.5581 | 829.7788 | 13.0382 | 17.3843 | 0.18693 | 0.099266 | 0.099266 | 829.7788 | 0 | 0 | 0 | 0 | 0 | 0 | 0 | 733.615 | 28.035 | 0.34356 | 1 | 28.035 | 0.34356 | 3.2459 | 0.14752 | 0.14752 | 57.847 | 0.026113 | FTempPsn | 0.94944 |  | SLWMax | 68 | 93 | 190
542.3625 | 352.339 | 0.97854 | 12.7374 | 0.18731 | 0.27726 | 0.92604 | 13.4184 | 1.476 | 11.9423 | 60.6376 | 48.6963 | 650.5766 | 11.9413 | 12.7374 | 0.18731 | 0.057707 | 0.057707 | 650.5766 | 829.7788 | 606.5273 | 0.94907 | 23.6255 | 0.25404 | 0.42419 | -2.6835 | 35.9083 | 3.95 | 31.9583 | 157.108 | 139.3889 | 1139.532 | 17.7191 | 23.6255 | 0.25404 | 0.1349 | 0.1349 | 1139.532 | 0 | 0 | 0 | 0 | 0 | 0 | 0 | 958.8663 | 36.3628 | 0.44135 | 1 | 36.3628 | 0.44135 | 3.2459 | 0.19261 | 0.19261 | 102.1553 | 0.04508 | Fwater | 1 |  | cFracBio | 0.45 | 0.45 | 0.45
650.5766 | 422.6006 | 0.97431 | 15.2128 | 0.22372 | 0.33258 | 1.1046 | 16.0261 | 1.7629 | 14.2632 | 72.4206 | 58.1587 | 779.8181 | 14.262 | 15.2128 | 0.22372 | 0.068922 | 0.068922 | 779.8181 | 1139.532 | 832.6932 | 0.93073 | 31.8178 | 0.34213 | 0.58254 | -3.5893 | 48.3597 | 5.3196 | 43.0401 | 211.611 | 187.7477 | 1556.7491 | 23.8633 | 31.8178 | 0.34213 | 0.18168 | 0.18168 | 1556.7491 | 0 | 0 | 0 | 0 | 0 | 0 | 0 | 1255.2938 | 47.0305 | 0.56584 | 1 | 47.0305 | 0.56584 | 3.2459 | 0.2506 | 0.2506 | 180.4124 | 0.077577 | Frad | 0.99476 |  | DNSC | 0.05 | 0.05 | 0.05
779.8181 | 506.4981 | 0.96929 | 18.1409 | 0.26678 | 0.39865 | 1.3148 | 19.1108 | 2.1022 | 17.0085 | 86.3575 | 69.3504 | 933.9302 | 17.007 | 18.1409 | 0.26678 | 0.082188 | 0.082188 | 933.9302 | 1556.7491 | 1137.1096 | 0.90658 | 42.3396 | 0.45526 | 0.79582 | -4.7393 | 64.3518 | 7.0788 | 57.273 | 281.6255 | 249.8709 | 2112.0176 | 31.7547 | 42.3396 | 0.45526 | 0.24176 | 0.24176 | 2112.0176 | 0 | 0 | 0 | 0 | 0 | 0 | 0 | 1643.6078 | 60.4804 | 0.72204 | 1 | 60.4804 | 0.72204 | 3.2459 | 0.32395 | 0.32395 | 316.5393 | 0.13199 | Fage | 1 |  | InitialNSC | 7 | 7 | 7
933.9302 | 606.5169 | 0.96333 | 21.5924 | 0.31754 | 0.47743 | 1.5613 | 22.7469 | 2.5022 | 20.2447 | 102.7847 | 82.5418 | 1117.3563 | 20.2429 | 21.5924 | 0.31754 | 0.097825 | 0.097825 | 1117.3563 | 2112.0176 | 1541.8721 | 0.87542 | 55.4668 | 0.59642 | 1.0797 | -6.1615 | 84.3038 | 9.2735 | 75.0302 | 368.9896 | 327.3895 | 2839.5499 | 41.6001 | 55.4668 | 0.59642 | 0.31672 | 0.31672 | 2839.5499 | 0 | 0 | 0 | 0 | 0 | 0 | 0 | 2148.3889 | 77.0592 | 0.91395 | 1 | 77.0592 | 0.91395 | 3.2459 | 0.41455 | 0.41455 | 547.6759 | 0.21996 | CO2 | 389 |  | InitialBiomass | 196 | 220.8889 | 208.4444
1117.3563 | 725.5269 | 0.95629 | 25.6444 | 0.37712 | 0.5712 | 1.8485 | 27.0155 | 2.9717 | 24.0437 | 122.0671 | 98.0255 | 1335.1908 | 24.0416 | 25.6444 | 0.37712 | 0.11618 | 0.11618 | 1335.1908 | 2839.5499 | 2071.5472 | 0.8362 | 71.2326 | 0.76594 | 1.4516 | -7.8738 | 108.2663 | 11.9095 | 96.3568 | 473.9103 | 420.4858 | 3773.9628 | 53.4245 | 71.2326 | 0.76594 | 0.40675 | 0.40675 | 3773.9628 | 0 | 0 | 0 | 0 | 0 | 0 | 0 | 2797.0741 | 96.877 | 1.1431 | 1 | 96.877 | 1.1431 | 3.2459 | 0.52293 | 0.52293 | 926.8869 | 0.35536 | VPD | 1.0047 |  | FolN | 1.7 | 2.2 | 1.3
1335.1908 | 866.8146 | 0.94799 | 30.3781 | 0.44674 | 0.68256 | 2.1808 | 32.0022 | 3.5203 | 28.4819 | 144.5904 | 116.1109 | 1593.2151 | 28.4794 | 30.3781 | 0.44674 | 0.13763 | 0.13763 | 1593.2151 | 3773.9628 | 2750.7462 | 0.78839 | 89.2609 | 0.95979 | 1.9293 | -9.8942 | 135.6673 | 14.9236 | 120.7437 | 593.8243 | 526.8787 | 4944.8043 | 66.9457 | 89.2609 | 0.95979 | 0.50969 | 0.50969 | 4944.8043 | 0 | 0 | 0 | 0 | 0 | 0 | 0 | 3617.5608 | 119.6389 | 1.4065 | 1 | 119.6389 | 1.4065 | 3.2459 | 0.64732 | 0.64732 | 1521.3233 | 0.55068 | DVPD1 | 0.05 |  | AmaxA | -46 | -46 | 5.3
1593.2151 | 1034.1036 | 0.93826 | 35.8764 | 0.52759 | 0.81446 | 2.5615 | 37.7945 | 4.1575 | 33.6371 | 170.7468 | 137.1127 | 1897.9099 | 33.6341 | 35.8764 | 0.52759 | 0.16254 | 0.16254 | 1897.9099 | 4944.8043 | 3600.072 | 0.73233 | 108.637 | 1.1681 | 2.5278 | -12.2748 | 165.1171 | 18.1631 | 146.9539 | 722.4948 | 641.017 | 6369.2866 | 81.4778 | 108.637 | 1.1681 | 0.62033 | 0.62033 | 6369.2866 | 0 | 0 | 0 | 0 | 0 | 0 | 0 | 4634.1755 | 144.5134 | 1.6957 | 0.95517 | 144.5134 | 1.6957 | 3.2459 | 0.78287 | 0.78287 | 2401.3096 | 0.81039 | DVPD2 | 2 |  | AmaxB | 71.9 | 71.9 | 21.5 |  | maybe need to pad this to get AdjLAI to maych target MaxLAI
1897.9099 | 1231.5596 | 0.92689 | 42.2199 | 0.62088 | 0.97022 | 2.9925 | 44.4771 | 4.8926 | 39.5846 | 200.9154 | 161.3343 | 2256.4304 | 39.5811 | 42.2199 | 0.62088 | 0.19128 | 0.19128 | 2256.4304 | 6369.2866 | 4630.8305 | 0.66947 | 127.9219 | 1.3755 | 3.256 | -15.1594 | 194.4281 | 21.3874 | 173.0407 | 850.044 | 754.1026 | 8045.0701 | 95.9414 | 127.0573 | 1.3662 | 0.73045 | 0.73045 | 8045.0701 | 0 | 0 | 0 | 0 | 0 | 0 | 0 | 5862.3901 | 169.2771 | 1.9964 | 0.77565 | 169.2771 | 1.9871 | 3.2459 | 0.92173 | 0.92173 | 3618.1477 | 1.1235 | Q10 | 2 |  | BFolResp | 0.09 | 0.11 | 0.1
2256.4304 | 1463.771 | 0.9137 | 49.4806 | 0.72766 | 1.1535 | 3.4728 | 52.1261 | 5.734 | 46.3921 | 235.4334 | 189.0454 | 2676.5312 | 46.3881 | 46.9293 | 0.69014 | 0.22417 | 0.21262 | 2822.0379 | 8045.0701 | 5839.9217 | 0.6024 | 145.3897 | 1.5633 | 4.1127 | -18.8363 | 220.9773 | 24.3079 | 196.6694 | 964.5109 | 855.4687 | 9946.1117 | 109.0422 | 141.2768 | 1.5191 | 0.83019 | 0.78738 | 10486.8211 | 0 | 0 | 0 | 0 | 0 | 0 | 0 | 7303.6927 | 188.2061 | 2.291 | 0.63877 | 188.2061 | 2.2092 | 3.2459 | 1.0544 | 1 | 4909.4843 | 1.3857 | Tave | 13.8315 |  | AMaxFrac | 0.75 | 0.75 | 0.75
2676.5312 | 1735.6953 | 0.89326 | 57.3799 | 0.84382 | 1.3683 | 4.148 | 60.4477 | 6.6493 | 53.7984 | 273.1398 | 219.3461 | 3163.967 | 53.7937 | 50.334 | 0.74021 | 0.25996 | 0.22804 | 3606.8705 | 9946.1117 | 7207.1289 | 0.51651 | 154.1166 | 1.6572 | 5.0845 | -21.3245 | 234.2413 | 25.7669 | 208.4744 | 1021.0475 | 905.4601 | 11958.2452 | 115.5874 | 149.4784 | 1.6073 | 0.88002 | 0.77196 | 13632.2034 | 0 | 0 | 0 | 0 | 0 | 0 | 0 | 8942.8242 | 199.8124 | 2.501 | 0.55358 | 199.8124 | 2.3475 | 3.2459 | 1.14 | 1 | 5959.4217 | 1.4717 | DaySpan | 31 |  | FracBelowG | 0.37 | 0.29 | 0.33
3163.967 | 2050.6791 | 0.86565 | 65.7333 | 0.96667 | 1.6174 | 4.8044 | 69.2477 | 7.6174 | 61.6304 | 312.9562 | 251.3312 | 3722.4808 | 61.625 | 56.3913 | 0.82928 | 0.29781 | 0.25548 | 4339.1628 | 11958.2452 | 8644.4707 | 0.42366 | 151.9862 | 1.6343 | 6.1131 | -26.164 | 231.0033 | 25.4107 | 205.5926 | 1001.799 | 887.8093 | 13931.1548 | 113.9896 | 150.8667 | 1.6222 | 0.86786 | 0.74452 | 16239.0492 | 0 | 0 | 0 | 0 | 0 | 0 | 0 | 10695.1498 | 207.2579 | 2.6009 | 0.48949 | 207.2579 | 2.4515 | 3.2459 | 1.1657 | 1 | 6959.8676 | 1.4637 | DayLength | 51694.13 |  | PsnTOpt | 22.15 | 22.15 | 22.15
3722.4808 | 2410.8962 | 0.84066 | 75.1043 | 1.1045 | 1.903 | 4.9925 | 79.1197 | 8.7033 | 70.4164 | 357.0747 | 286.6644 | 4359.5128 | 70.4103 | 62.6822 | 0.9218 | 0.34026 | 0.28398 | 5223.462 | 13931.1548 | 10043.1061 | 0.35949 | 150.2447 | 1.6155 | 7.1217 | -39.0809 | 228.3564 | 25.1196 | 203.2368 | 977.1032 | 864.4197 | 15852.0875 | 112.6835 | 150.2447 | 1.6155 | 0.85791 | 0.71602 | 18993.5849 | 0 | 0 | 0 | 0 | 0 | 0 | 0 | 12454.0023 | 212.9269 | 2.72 | 0.43661 | 212.9269 | 2.5373 | 3.2459 | 1.1982 | 1 | 7875.6766 | 1.4704 | NightLength | 34705.87 |  | MaintResp | 0.002 | 0.002 | 0.002
4359.5128 | 2821.5974 | 0.81145 | 84.9001 | 1.2485 | 2.2286 | 5.4619 | 89.4393 | 9.8385 | 79.6008 | 403.466 | 323.8722 | 5079.2287 | 79.5939 | 70.4373 | 1.0358 | 0.38464 | 0.31912 | 6122.1421 | 15852.0875 | 11405.2268 | 0.30222 | 143.7251 | 1.5454 | 8.1037 | -49.2372 | 218.4474 | 24.0296 | 194.4178 | 922.852 | 815.0581 | 17663.3278 | 107.7939 | 143.7251 | 1.5454 | 0.82069 | 0.68088 | 21290.1227 | 0 | 0 | 0 | 0 | 0 | 0 | 0 | 14226.8241 | 214.1624 | 2.794 | 0.40954 | 214.1624 | 2.5813 | 3.2459 | 1.2053 | 1 | 8666.0244 | 1.4507 | Tday | 17.3942 |  | CiCaRatio | 0.7475 | 0.71 | 0.7775
5079.2287 | 3284.8142 | 0.78279 | 95.4238 | 1.4033 | 2.5965 | 5.4947 | 100.5256 | 11.058 | 89.4676 | 452.8327 | 363.373 | 5886.7242 | 89.4598 | 77.9862 | 1.1469 | 0.43232 | 0.35332 | 7202.9832 | 17663.3278 | 12684.6879 | 0.26151 | 138.5748 | 1.4901 | 9.0296 | -62.9202 | 210.6194 | 23.1685 | 187.4509 | 874.3345 | 770.4034 | 19375.3355 | 103.9311 | 138.5748 | 1.4901 | 0.79128 | 0.64668 | 23707.6193 | 0 | 0 | 0 | 0 | 0 | 0 | 0 | 15969.5021 | 216.561 | 2.8933 | 0.37526 | 216.561 | 2.6369 | 3.2459 | 1.2236 | 1 | 9363.5245 | 1.4594 | GrowMonths | 5 |  | CiElev | 290.7775 | 276.19 | 302.4475
5886.7242 | 3804.06 | 0.74967 | 105.9147 | 1.5576 | 3.0093 | 5.6861 | 111.5774 | 12.2737 | 99.3037 | 502.2048 | 402.9097 | 6782.0792 | 99.295 | 86.4467 | 1.2713 | 0.47985 | 0.39165 | 8309.4189 | 19375.3355 | 13895.063 | 0.22457 | 130.532 | 1.4036 | 9.9048 | -73.6659 | 198.3952 | 21.8238 | 176.5714 | 809.1909 | 711.2919 | 20955.9842 | 97.899 | 130.532 | 1.4036 | 0.74535 | 0.60835 | 25675.3198 | 0 | 0 | 0 | 0 | 0 | 0 | 0 | 17699.123 | 216.9787 | 2.9611 | 0.35188 | 216.9787 | 2.6748 | 3.2459 | 1.2252 | 1 | 9942.9144 | 1.4639 | Tmin | 6.7062 |  | delamaxCi | 0.93817 | 0.91979 | 0.95187
6782.0792 | 4378.6246 | 0.71722 | 116.7413 | 1.7168 | 3.467 | 5.1569 | 122.9829 | 13.5283 | 109.4546 | 552.4298 | 442.9848 | 7766.4899 | 109.445 | 94.0651 | 1.3833 | 0.5289 | 0.42617 | 9638.7544 | 20955.9842 | 15009.2808 | 0.19839 | 124.7207 | 1.3411 | 10.7128 | -86.7794 | 189.5625 | 20.8522 | 168.7104 | 756.7724 | 663.2319 | 22429.8328 | 93.5405 | 124.7207 | 1.3411 | 0.71217 | 0.57383 | 27836.9834 | 0 | 0 | 0 | 0 | 0 | 0 | 0 | 19387.9053 | 218.7858 | 3.0579 | 0.32135 | 218.7858 | 2.7244 | 3.2459 | 1.2411 | 1 | 10478.8544 | 1.5012 |  |  |  | Amax | 71.5168 | 103.1815 | 31.6497
7766.4899 | 5009.63 | 0.68008 | 126.7633 | 1.8642 | 3.9703 | 4.7581 | 133.5407 | 14.6897 | 118.851 | 599.0133 | 480.1726 | 8833.5402 | 118.8406 | 102.2687 | 1.504 | 0.57431 | 0.46333 | 10949.285 | 22429.8328 | 16049.902 | 0.17313 | 116.4963 | 1.2526 | 11.4663 | -96.4782 | 177.0623 | 19.4771 | 157.5852 | 691.4477 | 604.0755 | 23772.2228 | 87.3722 | 116.4963 | 1.2526 | 0.66521 | 0.53667 | 29465.9716 | 0 | 0 | 0 | 0 | 0 | 0 | 0 | 21059.5319 | 218.765 | 3.1168 | 0.30151 | 218.765 | 2.7566 | 3.2459 | 1.2395 | 1 | 10934.5804 | 1.536 | DVPD | 0.94952 |  | BaseFolResp | 7.449 | 10.7471 | 3.2965
8833.5402 | 5691.8937 | 0.64534 | 136.8162 | 2.012 | 4.5158 | 3.0842 | 144.131 | 15.8546 | 128.2764 | 644.4661 | 516.2009 | 9980.6534 | 128.2652 | 108.921 | 1.6018 | 0.61985 | 0.49347 | 12536.7444 | 23772.2228 | 16994.7745 | 0.15624 | 111.4258 | 1.1981 | 12.1525 | -108.5997 | 169.3557 | 18.6294 | 150.7263 | 645.032 | 561.4627 | 25019.9176 | 83.5694 | 111.4258 | 1.1981 | 0.63625 | 0.50653 | 31427.6331 | 0 | 0 | 0 | 0 | 0 | 0 | 0 | 22686.6682 | 220.3468 | 3.2101 | 0.27483 | 220.3468 | 2.7999 | 3.2459 | 1.2561 | 1 | 11417.1246 | 1.5998 | BaseFolREspFrac | 0.10416 |  | AmxAdj | 53.6376 | 77.3862 | 23.7372
9980.6534 | 6424.6278 | 0.60564 | 145.0724 | 2.1334 | 5.1022 | 1.7565 | 152.8286 | 16.8114 | 136.0172 | 681.8426 | 545.8373 | 11193.6251 | 136.0053 | 116.1457 | 1.708 | 0.65726 | 0.5262 | 13981.4528 | 25019.9176 | 17875.5673 | 0.13808 | 103.6406 | 1.1144 | 12.7904 | -116.5531 | 157.523 | 17.3278 | 140.1952 | 584.4228 | 506.6924 | 26145.9007 | 77.7304 | 103.6406 | 1.1144 | 0.5918 | 0.4738 | 32657.6666 | 0 | 0 | 0 | 0 | 0 | 0 | 0 | 24300.1951 | 219.7862 | 3.2478 | 0.26094 | 219.7862 | 2.8224 | 3.2459 | 1.2491 | 1 | 11850.0455 | 1.6506 | Red=formula; do not edit |  |  | GrossAmax | 61.0866 | 88.1333 | 27.0338
11193.6251 | 7197.0562 | 0.57163 | 153.5675 | 2.2583 | 5.7223 | -1.7671 | 161.7779 | 17.7958 | 143.9821 | 718.1434 | 574.1739 | 12469.5671 | 143.9695 | 121.1041 | 1.7809 | 0.69574 | 0.54867 | 15812.1815 | 26145.9007 | 18667.23 | 0.12778 | 100.2289 | 1.0777 | 13.366 | -127.7642 | 152.3376 | 16.7574 | 135.5802 | 550.1371 | 474.9654 | 27201.3793 | 75.1717 | 100.2289 | 1.0777 | 0.57232 | 0.45133 | 34493.0294 | 0 | 0 | 0 | 0 | 0 | 0 | 0 | 25864.2862 | 221.333 | 3.3361 | 0.23862 | 221.333 | 2.8587 | 3.2459 | 1.2681 | 1 | 12373.9174 | 1.7255 | padding | 0 |  | RefGrossPsn | 1.1154 | 1.6093 | 0.49363
12469.5671 | 8009.3948 | 0.53127 | 158.9926 | 2.3381 | 6.3745 | -4.0715 | 167.4931 | 18.4245 | 149.0686 | 741.2715 | 592.2159 | 13785.6025 | 149.0556 | 127.12 | 1.8694 | 0.72032 | 0.57592 | 17242.0418 | 27201.3793 | 19413.2082 | 0.11383 | 92.8889 | 0.99881 | 13.9055 | -133.4947 | 141.1816 | 15.5302 | 125.6514 | 494.7621 | 425.0954 | 28146.0358 | 69.6667 | 92.8889 | 0.99881 | 0.53041 | 0.42408 | 35203.0407 | 0 | 0 | 0 | 0 | 0 | 0 | 0 | 27422.603 | 220.0089 | 3.3369 | 0.23274 | 220.0089 | 2.8682 | 3.2459 | 1.2507 | 1 | 12845.4904 | 1.7702 |  |  |  | Q10base | 2.3924 | 2.3924 | 2.3924
13785.6025 | 8843.9222 | 0.50174 | 166.0015 | 2.4412 | 7.0473 | -10.2127 | 174.8768 | 19.2367 | 155.64 | 767.9875 | 612.3611 | 15146.4049 | 155.6264 | 130.0041 | 1.9118 | 0.75208 | 0.58899 | 19340.355 | 28146.0358 | 20076.5743 | 0.10885 | 91.9102 | 0.98828 | 14.3884 | -144.3543 | 139.6941 | 15.3666 | 124.3275 | 477.2832 | 408.3506 | 29053.4815 | 68.9327 | 91.9102 | 0.98828 | 0.52482 | 0.41101 | 37098.219 | 0 | 0 | 0 | 0 | 0 | 0 | 0 | 28920.4965 | 221.9144 | 3.4295 | 0.21309 | 221.9144 | 2.9001 | 3.2459 | 1.2769 | 1 | 13460.6594 | 1.844 |  |  |  | Q10Factor | 0.48402 | 0.48402 | 0.48402
15146.4049 | 9708.2366 | 0.46134 | 167.7044 | 2.4662 | 7.7429 | -12.7559 | 176.6707 | 19.4341 | 157.2366 | 773.4272 | 616.2043 | 16515.7478 | 157.2229 | 135.1844 | 1.988 | 0.75979 | 0.61246 | 20488.78 | 29053.4815 | 20719.8821 | 0.096599 | 84.196 | 0.90533 | 14.8523 | -147.1836 | 127.9693 | 14.0768 | 113.8925 | 422.2788 | 359.1317 | 29851.552 | 63.147 | 84.196 | 0.90533 | 0.48077 | 0.38754 | 37032.6485 | 0 | 0 | 0 | 0 | 0 | 0 | 0 | 30428.1187 | 219.3804 | 3.3716 | 0.21726 | 219.3804 | 2.8933 | 3.2459 | 1.2406 | 1 | 13975.701 | 1.8613 |  |  |  | RefFolResp | 0.11588 | 0.16719 | 0.051284
16515.7478 | 10572.6255 | 0.44063 | 174.6558 | 2.5685 | 8.443 | -22.6878 | 183.9937 | 20.2396 | 163.7541 | 796.0827 | 632.3429 | 17920.9543 | 163.7398 | 135.6755 | 1.9952 | 0.79129 | 0.61468 | 23069.73 | 29851.552 | 21278.798 | 0.096999 | 86.8669 | 0.93405 | 15.2603 | -159.0669 | 132.0288 | 14.5234 | 117.5054 | 428.4601 | 363.3099 | 30658.9073 | 65.1502 | 84.7763 | 0.91157 | 0.49602 | 0.38532 | 39467.3578 | 0 | 0 | 0 | 0 | 0 | 0 | 0 | 31851.4235 | 220.4518 | 3.5025 | 0.20896 | 220.4518 | 2.9068 | 3.2459 | 1.2873 | 1 | 14697.8841 | 1.9387 |  |  |  | MaintRespFTempResp | 0.001136 | 0.001136 | 0.001136
17920.9543 | 11464.857 | 0.39741 | 170.9268 | 2.5136 | 9.1613 | -23.1131 | 180.0653 | 19.8075 | 160.2579 | 778.1763 | 617.9325 | 19294.1375 | 160.2439 | 141.1005 | 2.075 | 0.77439 | 0.63926 | 23372.5911 | 30658.9073 | 21854.6911 | 0.083205 | 76.5296 | 0.8229 | 15.673 | -157.3646 | 116.317 | 12.7951 | 103.522 | 360.2453 | 302.8481 | 31331.9031 | 57.3972 | 76.5296 | 0.8229 | 0.43699 | 0.36074 | 37954.9363 | 0 | 0 | 0 | 0 | 0 | 0 | 0 | 33319.5481 | 217.6301 | 3.3365 | 0.21444 | 217.6301 | 2.8979 | 3.2459 | 1.2114 | 1 | 15212.8624 | 1.9037 |  |  |  | fTempRespDay | 0.71918 | 0.71918 | 0.71918
19294.1375 | 12326.2334 | 0.39262 | 181.8081 | 2.6736 | 9.8633 | -39.9293 | 191.5284 | 21.0684 | 170.46 | 812.3705 | 641.9254 | 20720.6385 | 170.4451 | 138.2657 | 2.0333 | 0.82369 | 0.62642 | 27245.9488 | 31331.9031 | 22322.1808 | 0.091523 | 86.028 | 0.92503 | 16.0171 | -173.5205 | 130.7537 | 14.3831 | 116.3706 | 408.3327 | 343.8116 | 32095.929 | 64.521 | 78.5664 | 0.8448 | 0.49123 | 0.37358 | 42203.5277 | 0 | 0 | 0 | 0 | 0 | 0 | 0 | 34648.4142 | 216.8321 | 3.5987 | 0.22664 | 216.8321 | 2.8781 | 3.2459 | 1.3149 | 1 | 16060.532 | 2.0204 |  |  |  | fTempRespNight | 0.34284 | 0.34284 | 0.34284
20720.6385 | 13235.8103 | 0.33627 | 167.226 | 2.4592 | 10.5925 | -31.917 | 176.1667 | 19.3786 | 156.7881 | 752.0233 | 595.249 | 22043.414 | 156.7744 | 146.3477 | 2.1522 | 0.75762 | 0.66303 | 25188.183 | 32095.929 | 22874.1376 | 0.070031 | 67.431 | 0.72506 | 16.4077 | -162.7148 | 102.4881 | 11.2739 | 91.2143 | 293.3565 | 242.7833 | 32635.4473 | 50.5732 | 67.431 | 0.72506 | 0.38504 | 0.33697 | 37291.3025 | 0 | 0 | 0 | 0 | 0 | 0 | 0 | 36109.9479 | 213.7786 | 3.1843 | 0.22718 | 213.7786 | 2.8772 | 3.2459 | 1.1427 | 1 | 16483.5928 | 1.8749 |  |  |  | FtempRespDayNight | 0.56801 | 0.56801 | 0.56801
22043.414 | 14054.5768 | 0.36512 | 193.1642 | 2.8406 | 11.2687 | -65.3744 | 203.4916 | 22.3844 | 181.1072 | 840.1617 | 659.0703 | 23508.0147 | 181.0914 | 137.1271 | 2.0166 | 0.87514 | 0.62126 | 33114.5817 | 32635.4473 | 23238.5986 | 0.095431 | 93.433 | 1.0047 | 16.6835 | -191.6732 | 142.0085 | 15.6212 | 126.3873 | 440.2635 | 370.1887 | 33458.089 | 70.0747 | 73.3381 | 0.78858 | 0.53351 | 0.37874 | 47130.7609 | 0 | 0 | 0 | 0 | 0 | 0 | 0 | 37293.1754 | 210.4652 | 3.8453 | 0.27159 | 210.4652 | 2.8052 | 3.2459 | 1.4087 | 1 | 17532.9297 | 2.1453
23508.0147 | 15003.2134 | 0.26591 | 150.0265 | 2.2063 | 12.0175 | -30.63 | 158.0476 | 17.3855 | 140.6622 | 672.6807 | 532.0309 | 24690.3055 | 140.6498 | 150.0265 | 2.2063 | 0.6797 | 0.6797 | 24690.3055 | 33458.089 | 23848.6762 | 0.051342 | 51.5346 | 0.55414 | 17.104 | -158.3639 | 78.3272 | 8.6161 | 69.7111 | 190.1917 | 151.5408 | 33794.8463 | 38.6509 | 51.5346 | 0.55414 | 0.29427 | 0.29427 | 33794.8463 | 0 | 0 | 0 | 0 | 0 | 0 | 0 | 38851.8896 | 201.5611 | 2.7604 | 0.29916 | 201.5611 | 2.7604 | 3.2459 | 0.97397 | 0.97397 | 17215.6065 | 1.6627
24690.3055 | 15704.919 | 0.37246 | 220.7106 | 3.2457 | 12.6219 | -110.1322 | 232.5108 | 25.5766 | 206.9343 | 924.5392 | 717.623 | 26285.0234 | 206.9162 | 130.7106 | 1.9222 | 0.99994 | 0.59219 | 44383.4144 | 33794.8463 | 24045.8755 | 0.11895 | 120.5941 | 1.2967 | 17.2762 | -222.9303 | 183.2906 | 20.1623 | 163.1283 | 592.7114 | 502.2658 | 34910.9927 | 90.4456 | 72.1947 | 0.77629 | 0.6886 | 0.40781 | 58948.7418 | 0 | 0 | 0 | 0 | 0 | 0 | 0 | 39750.7945 | 202.9053 | 4.5425 | 0.33731 | 202.9053 | 2.6985 | 3.2459 | 1.6885 | 1 | 19106.4423 | 2.4509
26285.0234 | 16780.2753 | 0.16943 | 106.8811 | 1.5718 | 13.4371 | -2.4253 | 112.5954 | 12.3857 | 100.2098 | 498.6235 | 398.4225 | 27170.4066 | 100.201 | 106.8811 | 1.5718 | 0.48423 | 0.48423 | 27170.4066 | 34910.9927 | 24907.3989 | 0.024385 | 25.5396 | 0.27462 | 17.8467 | -135.2081 | 38.8175 | 4.27 | 34.5475 | 37.5294 | 18.3748 | 34951.8255 | 19.1547 | 25.5396 | 0.27462 | 0.14583 | 0.14583 | 34951.8255 | 0 | 0 | 0 | 0 | 0 | 0 | 0 | 41687.6742 | 132.4206 | 1.8464 | 0.86233 | 132.4206 | 1.8464 | 3.2459 | 0.63006 | 0.63006 | 11757.835 | 0.80115
27170.4066 | 17224.2372 | 0.33729 | 219.9425 | 3.2344 | 13.8897 | -165.4495 | 231.7016 | 25.4876 | 206.2141 | 865.6209 | 659.4249 | 28635.7953 | 206.1961 | 132.6093 | 1.9501 | 0.99646 | 0.60079 | 47494.6038 | 34951.8255 | 24841.3356 | 0.11059 | 115.9551 | 1.2468 | 17.8676 | -247.4365 | 176.2398 | 19.3867 | 156.8531 | 536.8292 | 449.8629 | 35951.5208 | 86.9663 | 103.5079 | 1.113 | 0.66212 | 0.39921 | 59628.2806 | 0 | 0 | 0 | 0 | 0 | 0 | 0 | 42065.5729 | 236.1172 | 4.4813 | 0.11264 | 236.1172 | 3.0631 | 3.2459 | 1.6586 | 1 | 20265.0402 | 2.441
28635.7953 | 18260.4935 | 0.1496 | 102.8146 | 1.512 | 14.6388 | -15.7363 | 108.3115 | 11.9144 | 96.3971 | 466.2492 | 369.8605 | 29457.7076 | 96.3887 | 102.8146 | 1.512 | 0.46581 | 0.46581 | 29457.7076 | 35951.5208 | 25641.5349 | 0.023363 | 25.1986 | 0.27095 | 18.3787 | -144.917 | 38.2992 | 4.213 | 34.0862 | 25.5142 | 6.6153 | 35966.2215 | 18.8989 | 25.1986 | 0.27095 | 0.14389 | 0.14389 | 35966.2215 | 0 | 0 | 0 | 0 | 0 | 0 | 0 | 43902.0284 | 128.0131 | 1.7829 | 0.90144 | 128.0131 | 1.7829 | 3.2459 | 0.60969 | 0.60969 | 12195.3165 | 0.74328
29457.7076 | 18661.1704 | 0.3078 | 217.6093 | 3.2001 | 15.059 | -182.2433 | 229.2437 | 25.2172 | 204.0265 | 837.8894 | 633.8807 | 30866.3314 | 204.0087 | 133.91 | 1.9693 | 0.98589 | 0.60669 | 50159.045 | 35966.2215 | 25561.2158 | 0.10374 | 111.9336 | 1.2036 | 18.3862 | -252.1053 | 170.1275 | 18.7143 | 151.4132 | 504.9607 | 421.0105 | 36901.8004 | 83.9502 | 103.3849 | 1.1117 | 0.63915 | 0.39331 | 59966.9278 | 0 | 0 | 0 | 0 | 0 | 0 | 0 | 44222.3862 | 237.295 | 4.4037 | 0.10167 | 237.295 | 3.0809 | 3.2459 | 1.625 | 1 | 21375.0586 | 2.4149
30866.3314 | 19663.398 | 0.13448 | 99.6195 | 1.465 | 15.7791 | -30.1691 | 104.9456 | 11.5442 | 93.4015 | 436.8382 | 343.4449 | 31629.5424 | 93.3933 | 99.6195 | 1.465 | 0.45133 | 0.45133 | 31629.5424 | 36901.8004 | 26312.2118 | 0.02287 | 25.3186 | 0.27224 | 18.8645 | -153.8167 | 38.4817 | 4.2331 | 34.2487 | 17.4268 | -1.5622 | 36898.3288 | 18.989 | 25.3186 | 0.27224 | 0.14457 | 0.14457 | 36898.3288 | 0 | 0 | 0 | 0 | 0 | 0 | 0 | 45975.6099 | 124.9382 | 1.7372 | 0.92959 | 124.9382 | 1.7372 | 3.2459 | 0.5959 | 0.5959 | 12678.7053 | 0.70055
31629.5424 | 20026.2312 | 0.28219 | 214.2115 | 3.1502 | 16.1692 | -197.0327 | 225.6642 | 24.8234 | 200.8408 | 807.1713 | 606.3481 | 32976.9826 | 200.8233 | 134.8247 | 1.9827 | 0.97049 | 0.61083 | 52394.3076 | 36898.3288 | 26223.1321 | 0.097823 | 108.2852 | 1.1644 | 18.8627 | -256.0915 | 164.5824 | 18.1043 | 146.4781 | 476.2989 | 395.085 | 37776.2954 | 81.2139 | 102.444 | 1.1015 | 0.61832 | 0.38917 | 60019.5253 | 0 | 0 | 0 | 0 | 0 | 0 | 0 | 46249.3633 | 237.2687 | 4.3145 | 0.099618 | 237.2687 | 3.0843 | 3.2459 | 1.5888 | 1 | 22437.8826 | 2.3773
32976.9826 | 20989.7105 | 0.12298 | 97.3285 | 1.4313 | 16.8581 | -45.2713 | 102.5321 | 11.2787 | 91.2534 | 410.9957 | 319.7503 | 33687.5388 | 91.2454 | 97.3285 | 1.4313 | 0.44095 | 0.44095 | 33687.5388 | 37776.2954 | 26929.455 | 0.022795 | 25.8329 | 0.27777 | 19.3115 | -162.1489 | 39.2634 | 4.319 | 34.9443 | 12.5727 | -6.802 | 37761.1799 | 19.3747 | 25.8329 | 0.27777 | 0.14751 | 0.14751 | 37761.1799 | 0 | 0 | 0 | 0 | 0 | 0 | 0 | 47919.1655 | 123.1614 | 1.7091 | 0.94695 | 123.1614 | 1.7091 | 3.2459 | 0.58846 | 0.58846 | 13227.7562 | 0.67211
33687.5388 | 21320.4779 | 0.25989 | 210.1203 | 3.09 | 17.2213 | -209.9643 | 221.3544 | 24.3493 | 197.005 | 775.0608 | 578.073 | 34972.1455 | 196.9878 | 135.4515 | 1.9919 | 0.95196 | 0.61367 | 54250.8563 | 37761.1799 | 26836.2706 | 0.092647 | 104.9543 | 1.1285 | 19.3038 | -259.5 | 159.5197 | 17.5474 | 141.9722 | 450.3612 | 371.6455 | 38587.0587 | 78.7157 | 100.7566 | 1.0834 | 0.5993 | 0.38633 | 59858.5232 | 0 | 0 | 0 | 0 | 0 | 0 | 0 | 48156.7486 | 236.2081 | 4.2185 | 0.10512 | 236.2081 | 3.0753 | 3.2459 | 1.5513 | 1 | 23451.3999 | 2.3322
34972.1455 | 22242.572 | 0.11417 | 95.8296 | 1.4093 | 17.878 | -60.6715 | 100.9531 | 11.105 | 89.8481 | 388.5689 | 298.7287 | 35635.987 | 89.8402 | 95.8296 | 1.4093 | 0.43416 | 0.43416 | 35635.987 | 38587.0587 | 27501.766 | 0.023027 | 26.6563 | 0.28663 | 19.726 | -169.9913 | 40.5149 | 4.4567 | 36.0582 | 10.2997 | -9.6926 | 38565.5197 | 19.9923 | 26.6563 | 0.28663 | 0.15221 | 0.15221 | 38565.5197 | 0 | 0 | 0 | 0 | 0 | 0 | 0 | 49744.3379 | 122.4859 | 1.6959 | 0.95507 | 122.4859 | 1.6959 | 3.2459 | 0.58637 | 0.58637 | 13842.8972 | 0.65547
35635.987 | 22546.5014 | 0.2404 | 205.6078 | 3.0236 | 18.2174 | -221.2916 | 216.6006 | 23.8264 | 192.7741 | 742.5791 | 549.8219 | 36857.8134 | 192.7573 | 135.8638 | 1.998 | 0.93152 | 0.61554 | 55778.3141 | 38565.5197 | 27408.1753 | 0.08807 | 101.8935 | 1.0956 | 19.715 | -262.4393 | 154.8676 | 17.0357 | 137.8319 | 426.7204 | 350.3003 | 39343.9648 | 76.4201 | 98.5133 | 1.0593 | 0.58182 | 0.38446 | 59540.7005 | 0 | 0 | 0 | 0 | 0 | 0 | 0 | 49954.6768 | 234.3771 | 4.1193 | 0.11624 | 234.3771 | 3.0573 | 3.2459 | 1.5133 | 1 | 24415.6353 | 2.2824
36857.8134 | 23426.0302 | 0.10741 | 95.0106 | 1.3972 | 18.842 | -76.1011 | 100.0904 | 11.0101 | 89.0803 | 369.3002 | 280.2277 | 37480.5417 | 89.0725 | 95.0106 | 1.3972 | 0.43045 | 0.43045 | 37480.5417 | 39343.9648 | 28036.1085 | 0.023493 | 27.7289 | 0.29816 | 20.1129 | -177.4127 | 42.1451 | 4.636 | 37.5091 | 10.1326 | -10.6641 | 39320.2668 | 20.7967 | 27.7289 | 0.29816 | 0.15833 | 0.15833 | 39320.2668 | 0 | 0 | 0 | 0 | 0 | 0 | 0 | 51462.1387 | 122.7396 | 1.6954 | 0.95539 | 122.7396 | 1.6954 | 3.2459 | 0.58878 | 0.58878 | 14522.8298 | 0.64864
37480.5417 | 23707.7519 | 0.2233 | 200.8692 | 2.954 | 19.1603 | -231.2424 | 211.6087 | 23.2773 | 188.3314 | 710.4144 | 522.0995 | 38640.7629 | 188.3149 | 136.1171 | 2.0017 | 0.91005 | 0.61668 | 57022.5407 | 39320.2668 | 27945.1183 | 0.08398 | 99.0635 | 1.0652 | 20.1008 | -264.9914 | 150.5662 | 16.5625 | 134.0037 | 405.0272 | 330.7297 | 40055.2216 | 74.2976 | 95.881 | 1.031 | 0.56566 | 0.38332 | 59109.8708 | 0 | 0 | 0 | 0 | 0 | 0 | 0 | 51652.8703 | 231.9981 | 4.0192 | 0.13139 | 231.9981 | 3.0327 | 3.2459 | 1.4757 | 1 | 25332.0006 | 2.23
38640.7629 | 24544.5499 | 0.10219 | 94.7707 | 1.3937 | 19.7534 | -91.373 | 99.8376 | 10.9823 | 88.8553 | 352.9034 | 264.0559 | 39227.5538 | 88.8475 | 94.7707 | 1.3937 | 0.42936 | 0.42936 | 39227.5538 | 40055.2216 | 28538.2708 | 0.024139 | 29.0069 | 0.3119 | 20.4765 | -184.4736 | 44.0875 | 4.8497 | 39.2378 | 11.7156 | -10.0396 | 40032.9114 | 21.7552 | 29.0069 | 0.3119 | 0.16563 | 0.16563 | 40032.9114 | 0 | 0 | 0 | 0 | 0 | 0 | 0 | 53082.8206 | 123.7776 | 1.7056 | 0.94909 | 123.7776 | 1.7056 | 3.2459 | 0.595 | 0.595 | 15265.3808 | 0.65006
39227.5538 | 24808.1295 | 0.20823 | 196.0424 | 2.883 | 20.0534 | -240.0123 | 206.5238 | 22.7179 | 183.8058 | 679.0169 | 495.2271 | 40328.0585 | 183.7898 | 136.2533 | 2.0037 | 0.88818 | 0.6173 | 58024.3661 | 40032.9114 | 28452.374 | 0.080293 | 96.4308 | 1.0369 | 20.4651 | -267.2199 | 146.5649 | 16.1224 | 130.4425 | 384.9928 | 312.6697 | 40727.7329 | 72.3231 | 92.9986 | 0.99998 | 0.55063 | 0.3827 | 58599.4211 | 0 | 0 | 0 | 0 | 0 | 0 | 0 | 53260.5035 | 229.2519 | 3.9199 | 0.14925 | 229.2519 | 3.0037 | 3.2459 | 1.4388 | 1 | 26202.776 | 2.1765
40328.0585 | 25602.7193 | 0.098178 | 95.0237 | 1.3974 | 20.616 | -106.3627 | 100.1042 | 11.0116 | 89.0925 | 339.1 | 250.0153 | 40883.648 | 89.0847 | 95.0237 | 1.3974 | 0.43051 | 0.43051 | 40883.648 | 40727.7329 | 29013.1212 | 0.024928 | 30.4578 | 0.3275 | 20.8203 | -191.2265 | 46.2928 | 5.0923 | 41.2005 | 14.776 | -8.0674 | 40709.8053 | 22.8434 | 30.4578 | 0.3275 | 0.17392 | 0.17392 | 40709.8053 | 0 | 0 | 0 | 0 | 0 | 0 | 0 | 54615.8404 | 125.4816 | 1.7249 | 0.93719 | 125.4816 | 1.7249 | 3.2459 | 0.60443 | 0.60443 | 16068.0923 | 0.65856
40883.648 | 25851.722 | 0.19488 | 191.2226 | 2.8121 | 20.9 | -247.7654 | 201.4463 | 22.1594 | 179.2868 | 648.6688 | 469.3976 | 41926.7539 | 179.2712 | 136.3046 | 2.0045 | 0.86634 | 0.61753 | 58819.3071 | 40709.8053 | 28934.4196 | 0.076941 | 93.9675 | 1.0104 | 20.8111 | -269.1756 | 142.8209 | 15.7105 | 127.1103 | 366.3761 | 295.9005 | 41367.362 | 70.4756 | 89.9784 | 0.96751 | 0.53656 | 0.38247 | 58034.5327 | 0 | 0 | 0 | 0 | 0 | 0 | 0 | 54786.1415 | 226.2829 | 3.8225 | 0.1688 | 226.2829 | 2.972 | 3.2459 | 1.4029 | 1 | 27030.7487 | 2.123
41926.7539 | 26605.0775 | 0.095105 | 95.6988 | 1.4073 | 21.4332 | -120.9922 | 100.8153 | 11.0898 | 89.7255 | 327.6351 | 237.9175 | 42455.4594 | 89.7176 | 95.6988 | 1.4073 | 0.43357 | 0.43357 | 42455.4594 | 41367.362 | 29464.7945 | 0.025831 | 32.057 | 0.3447 | 21.1473 | -197.7174 | 48.7233 | 5.3596 | 43.3636 | 19.1007 | -4.942 | 41356.3799 | 24.0427 | 32.057 | 0.3447 | 0.18305 | 0.18305 | 41356.3799 | 0 | 0 | 0 | 0 | 0 | 0 | 0 | 56069.872 | 127.7557 | 1.752 | 0.92048 | 127.7557 | 1.752 | 3.2459 | 0.61662 | 0.61662 | 16928.5868 | 0.67327
42455.4594 | 26842.6382 | 0.18301 | 186.4738 | 2.7423 | 21.7035 | -254.6379 | 196.4436 | 21.6091 | 174.8345 | 619.5347 | 444.7155 | 43443.716 | 174.8192 | 136.2957 | 2.0043 | 0.84483 | 0.61749 | 59437.7992 | 41356.3799 | 29395.0866 | 0.07387 | 91.6496 | 0.98548 | 21.1417 | -270.8996 | 139.2979 | 15.323 | 123.9749 | 348.9749 | 280.2377 | 41979.1303 | 68.7372 | 86.9106 | 0.93452 | 0.52333 | 0.38251 | 57434.0169 | 0 | 0 | 0 | 0 | 0 | 0 | 0 | 56237.7248 | 223.2063 | 3.7277 | 0.1892 | 223.2063 | 2.9389 | 3.2459 | 1.3682 | 1 | 27818.9656 | 2.0703
[59 empty] | OptBM-estim | 25144.2346 | 16264.7115 | 22947.894 | see FrActWd tab for equation
[59 empty] | MaxLAI(computed) | 3.2459 | 1.8831 | 3.5202 | 3.5202
[60 empty] | s maple | q aspen | w pine
[57 empty] | SiteLAI | fLAI
[57 empty] | 0 | 1
[57 empty] | 0.5 | 1
[57 empty] | 1 | 1
[57 empty] | 1.5 | 1
[57 empty] | 2 | 0.86371
[57 empty] | 2.5 | 0.57963
[57 empty] | 3 | 0.29556
[57 empty] | 3.5 | 0.011484
[57 empty] | 4 | -0.27259
[57 empty] | 4.5 | -0.55666
[57 empty] | 5 | -0.84074
[57 empty] | 5.5 | -1.1248
[57 empty] | 6 | -1.4089
Note on BE5: [Threaded comment] Your version of Excel allows you to read this threaded comment; however, any edits to it will get removed if the file is opened in a newer version of Excel. Learn more: https://go.microsoft.com/fwlink/?linkid=870924 Comment: FrActWd=0.00004

## MaxLAI (2)
USING AdjFoliage for growth calculations
Cohort1 | [15 empty] | Cohort2 | [15 empty] | Cohort3 |  |  |  |  | Site (sum cohorts) | [6 empty] | Generic parameters |  |  |  | Cohort 1 | Cohort 2 | Cohort 3 | Site
TotalBiomass | Biomass | FActiveBiom | Foliage | LAI | AdjFoliage | AdjLAI | MainResp | NSC | GrossPsn | FolResp | NetPsn | NSC | Allocation | TotalBiomass | NSC | TotalBiomass | Biomass | FActiveBiom | Foliage | LAI | AdjFoliage | AdjLAI | MainResp | NSC | GrossPsn | FolResp | NetPsn | NSC | Allocation | TotalBiomass | NSC | Biomass | Foliage | LAI | AdjFoliage | AdjLAI | Biomass | Foliage | LAI | fLAI | AdjFoliage | AdjLAI | MaxLAI | MaxLAI | 3.5202 | add padding in col S to get AdLAI to match target MaxLAI. Actual padding needs to be worked out somehow because this does not work for all FrActWd values. | FracFol | 0.024 | 0.03 | 0.08
311 | 196 | 0.98764 | 7.3717 | 0.10841 | 7.3717 | 0.10841 | 0.15899 | 1.7749 | 7.7659 | 0.85426 | 6.9116 | 36.3329 | 29.4219 | 376.382 | 6.911 | 311 | 220.8889 | 0.9806 | 9.149 | 0.098376 | 9.149 | 0.098376 | 0.15899 | 0.97514 | 13.9055 | 1.5296 | 12.3759 | 62.8545 | 55.9928 | 435.4284 | 6.8617 | 0 | 0 | 0 | 0 | 0 | 416.8889 | 16.5207 | 0.20678 | 1 | 16.5207 | 0.20678 | 3.2459 | LAIShape | 1 |  | FrActWd | 4e-05 | 6.3e-05 | 4.4e-05
376.382 | 244.4924 | 0.98506 | 8.8982 | 0.13086 | 8.8982 | 0.13086 | 0.19241 | 0.5979 | 9.3739 | 1.0311 | 8.3428 | 42.3118 | 33.9698 | 451.8703 | 8.3421 | 435.4284 | 318.3031 | 0.97294 | 12.7094 | 0.13666 | 12.7094 | 0.13666 | 0.22259 | -1.5286 | 19.317 | 2.1249 | 17.1921 | 84.4317 | 74.8996 | 601.872 | 9.532 | 0 | 0 | 0 | 0 | 0 | 562.7955 | 21.6076 | 0.26752 | 1 | 21.6076 | 0.26752 | 3.2459 | OptBM | 25144.23 | FrActWd=.00004 | TOFol | 1 | 1 | 0.4
451.8703 | 293.5765 | 0.98209 | 10.6506 | 0.15663 | 10.6506 | 0.15663 | 0.231 | 0.77728 | 11.2201 | 1.2342 | 9.9858 | 50.7065 | 40.7215 | 542.3625 | 9.985 | 601.872 | 440.0385 | 0.96279 | 17.3843 | 0.18693 | 17.3843 | 0.18693 | 0.30768 | -1.9831 | 26.4224 | 2.9065 | 23.5159 | 115.5963 | 102.5581 | 829.7788 | 13.0382 | 0 | 0 | 0 | 0 | 0 | 733.615 | 28.035 | 0.34356 | 1 | 28.035 | 0.34356 | 3.2459 | FTempPsn | 0.94944 |  | SLWMax | 68 | 93 | 190
542.3625 | 352.339 | 0.97854 | 12.7374 | 0.18731 | 12.7374 | 0.18731 | 0.27726 | 0.92604 | 13.4184 | 1.476 | 11.9423 | 60.6376 | 48.6963 | 650.5766 | 11.9413 | 829.7788 | 606.5273 | 0.94907 | 23.6255 | 0.25404 | 23.6255 | 0.25404 | 0.42419 | -2.6835 | 35.9083 | 3.95 | 31.9583 | 157.108 | 139.3889 | 1139.532 | 17.7191 | 0 | 0 | 0 | 0 | 0 | 958.8663 | 36.3628 | 0.44135 | 1 | 36.3628 | 0.44135 | 3.2459 | Fwater | 1 |  | cFracBio | 0.45 | 0.45 | 0.45
650.5766 | 422.6006 | 0.97431 | 15.2128 | 0.22372 | 15.2128 | 0.22372 | 0.33258 | 1.1046 | 16.0261 | 1.7629 | 14.2632 | 72.4206 | 58.1587 | 779.8181 | 14.262 | 1139.532 | 832.6932 | 0.93073 | 31.8178 | 0.34213 | 31.8178 | 0.34213 | 0.58254 | -3.5893 | 48.3597 | 5.3196 | 43.0401 | 211.611 | 187.7477 | 1556.7491 | 23.8633 | 0 | 0 | 0 | 0 | 0 | 1255.2938 | 47.0305 | 0.56584 | 1 | 47.0305 | 0.56584 | 3.2459 | Frad | 0.99476 |  | DNSC | 0.05 | 0.05 | 0.05
779.8181 | 506.4981 | 0.96929 | 18.1409 | 0.26678 | 18.1409 | 0.26678 | 0.39865 | 1.3148 | 19.1108 | 2.1022 | 17.0085 | 86.3575 | 69.3504 | 933.9302 | 17.007 | 1556.7491 | 1137.1096 | 0.90658 | 42.3396 | 0.45526 | 42.3396 | 0.45526 | 0.79582 | -4.7393 | 64.3518 | 7.0788 | 57.273 | 281.6255 | 249.8709 | 2112.0176 | 31.7547 | 0 | 0 | 0 | 0 | 0 | 1643.6078 | 60.4804 | 0.72204 | 1 | 60.4804 | 0.72204 | 3.2459 | Fage | 1 |  | InitialNSC | 7 | 7 | 7
933.9302 | 606.5169 | 0.96333 | 21.5924 | 0.31754 | 21.5924 | 0.31754 | 0.47743 | 1.5613 | 22.7469 | 2.5022 | 20.2447 | 102.7847 | 82.5418 | 1117.3563 | 20.2429 | 2112.0176 | 1541.8721 | 0.87542 | 55.4668 | 0.59642 | 55.4668 | 0.59642 | 1.0797 | -6.1615 | 84.3038 | 9.2735 | 75.0302 | 368.9896 | 327.3895 | 2839.5499 | 41.6001 | 0 | 0 | 0 | 0 | 0 | 2148.3889 | 77.0592 | 0.91395 | 1 | 77.0592 | 0.91395 | 3.2459 | CO2 | 389 |  | InitialBiomass | 196 | 220.8889 | 208.4444
1117.3563 | 725.5269 | 0.95629 | 25.6444 | 0.37712 | 25.6444 | 0.37712 | 0.5712 | 1.8485 | 27.0155 | 2.9717 | 24.0437 | 122.0671 | 98.0255 | 1335.1908 | 24.0416 | 2839.5499 | 2071.5472 | 0.8362 | 71.2326 | 0.76594 | 71.2326 | 0.76594 | 1.4516 | -7.8738 | 108.2663 | 11.9095 | 96.3568 | 473.9103 | 420.4858 | 3773.9628 | 53.4245 | 0 | 0 | 0 | 0 | 0 | 2797.0741 | 96.877 | 1.1431 | 1 | 96.877 | 1.1431 | 3.2459 | VPD | 1.0047 |  | FolN | 1.7 | 2.2 | 1.3
1335.1908 | 866.8146 | 0.94799 | 30.3781 | 0.44674 | 30.3781 | 0.44674 | 0.68256 | 2.1808 | 32.0022 | 3.5203 | 28.4819 | 144.5904 | 116.1109 | 1593.2151 | 28.4794 | 3773.9628 | 2750.7462 | 0.78839 | 89.2609 | 0.95979 | 89.2609 | 0.95979 | 1.9293 | -9.8942 | 135.6673 | 14.9236 | 120.7437 | 593.8243 | 526.8787 | 4944.8043 | 66.9457 | 0 | 0 | 0 | 0 | 0 | 3617.5608 | 119.6389 | 1.4065 | 1 | 119.6389 | 1.4065 | 3.2459 | DVPD1 | 0.05 |  | AmaxA | -46 | -46 | 5.3
1593.2151 | 1034.1036 | 0.93826 | 35.8764 | 0.52759 | 35.8764 | 0.52759 | 0.81446 | 2.5615 | 37.7945 | 4.1575 | 33.6371 | 170.7468 | 137.1127 | 1897.9099 | 33.6341 | 4944.8043 | 3600.072 | 0.73233 | 108.637 | 1.1681 | 108.637 | 1.1681 | 2.5278 | -12.2748 | 165.1171 | 18.1631 | 146.9539 | 722.4948 | 641.017 | 6369.2866 | 81.4778 | 0 | 0 | 0 | 0 | 0 | 4634.1755 | 144.5134 | 1.6957 | 0.95517 | 144.5134 | 1.6957 | 3.2459 | DVPD2 | 2 |  | AmaxB | 71.9 | 71.9 | 21.5 |  | maybe need to pad this to get AdjLAI to maych target MaxLAI
1897.9099 | 1231.5596 | 0.92689 | 42.2199 | 0.62088 | 41.9355 | 0.6167 | 0.97022 | 3.1205 | 44.1775 | 4.8596 | 39.3179 | 199.7101 | 160.129 | 2253.7521 | 39.5811 | 6369.2866 | 4630.8305 | 0.66947 | 127.9219 | 1.3755 | 127.0573 | 1.3662 | 3.256 | -14.7703 | 193.114 | 21.2428 | 171.8711 | 844.5853 | 748.6439 | 8032.9397 | 95.9414 | 0 | 0 | 0 | 0 | 0 | 5862.3901 | 170.1417 | 1.9964 | 0.77822 | 168.9927 | 1.9829 | 3.2459 | Q10 | 2 |  | BFolResp | 0.09 | 0.11 | 0.1
2253.7521 | 1461.7993 | 0.91379 | 49.4272 | 0.72687 | 47.7657 | 0.70244 | 1.1521 | 4.261 | 50.3195 | 5.5352 | 44.7843 | 228.1822 | 181.8442 | 2657.8504 | 46.338 | 8032.9397 | 5830.4444 | 0.60286 | 145.2814 | 1.5622 | 141.2398 | 1.5187 | 4.1065 | -16.8944 | 214.6699 | 23.614 | 191.0559 | 938.3848 | 829.4238 | 9876.1036 | 108.9611 | 0 | 0 | 0 | 0 | 0 | 7292.2437 | 194.7086 | 2.289 | 0.63143 | 189.0055 | 2.2211 | 3.2459 | Tave | 13.8315 |  | AMaxFrac | 0.75 | 0.75 | 0.75
2657.8504 | 1722.2114 | 0.89914 | 57.3549 | 0.84345 | 53.8206 | 0.79148 | 1.3587 | 5.8142 | 56.6981 | 6.2369 | 50.4612 | 258.1203 | 204.3501 | 3111.9618 | 53.7702 | 9876.1036 | 7153.2733 | 0.53677 | 159.0345 | 1.71 | 152.4759 | 1.6395 | 5.0487 | -20.2379 | 231.7477 | 25.4926 | 206.2551 | 1011.0375 | 891.7616 | 11857.7962 | 119.2758 | 0 | 0 | 0 | 0 | 0 | 8875.4848 | 216.3893 | 2.5535 | 0.50213 | 206.2965 | 2.431 | 3.2459 | DaySpan | 31 |  | FracBelowG | 0.37 | 0.29 | 0.33
3111.9618 | 2014.3566 | 0.88296 | 65.9455 | 0.96979 | 59.9088 | 0.88101 | 1.5909 | 7.7209 | 63.1118 | 6.9424 | 56.1694 | 288.5681 | 226.7442 | 3615.8379 | 61.8239 | 11857.7962 | 8571.5112 | 0.47377 | 168.5347 | 1.8122 | 160.5395 | 1.7262 | 6.0618 | -25.7084 | 244.0034 | 26.8408 | 217.1627 | 1060.105 | 933.7039 | 13932.6938 | 126.401 | 0 | 0 | 0 | 0 | 0 | 10585.8678 | 234.4802 | 2.782 | 0.39354 | 220.4483 | 2.6072 | 3.2459 | DayLength | 51694.13 |  | PsnTOpt | 22.15 | 22.15 | 22.15
3615.8379 | 2337.8867 | 0.86534 | 75.0942 | 1.1043 | 65.8848 | 0.96889 | 1.8484 | 9.9944 | 69.4074 | 7.6349 | 61.7724 | 318.8567 | 248.4558 | 4167.9619 | 70.4009 | 13932.6938 | 10052.7521 | 0.41571 | 173.7601 | 1.8684 | 165.7423 | 1.7822 | 7.1225 | -33.6529 | 251.9112 | 27.7106 | 224.2006 | 1087.3499 | 957.0298 | 16059.4267 | 130.3201 | 0 | 0 | 0 | 0 | 0 | 12390.6388 | 248.8544 | 2.9727 | 0.30492 | 231.6271 | 2.7511 | 3.2459 | NightLength | 34705.87 |  | MaintResp | 0.002 | 0.002 | 0.002
4167.9619 | 2691.7009 | 0.84644 | 84.6701 | 1.2451 | 71.6128 | 1.0531 | 2.1307 | 12.6068 | 75.4416 | 8.2987 | 67.1429 | 348.3211 | 268.9429 | 4765.6128 | 79.3782 | 16059.4267 | 11567.9352 | 0.36358 | 175.1687 | 1.8835 | 168.6166 | 1.8131 | 8.2097 | -44.0736 | 256.2798 | 28.1912 | 228.0886 | 1096.3694 | 964.9929 | 18203.8553 | 131.3765 | 0 | 0 | 0 | 0 | 0 | 14259.6361 | 259.8388 | 3.1287 | 0.23397 | 240.2293 | 2.8662 | 3.2459 | Tday | 17.3942 |  | CiCaRatio | 0.7475 | 0.71 | 0.7775
4765.6128 | 3073.9489 | 0.82644 | 94.5242 | 1.3901 | 76.9734 | 1.132 | 2.4362 | 15.5056 | 81.0888 | 8.9199 | 72.1689 | 376.3501 | 287.7337 | 5405.021 | 88.6164 | 18203.8553 | 13093.3538 | 0.31764 | 173.4671 | 1.8652 | 169.7514 | 1.8253 | 9.3059 | -56.6829 | 258.0047 | 28.3809 | 229.6238 | 1091.436 | 961.3357 | 20340.1568 | 130.1003 | 0 | 0 | 0 | 0 | 0 | 16167.3027 | 267.9912 | 3.2553 | 0.17788 | 246.7249 | 2.9572 | 3.2459 | GrowMonths | 5 |  | CiElev | 290.7775 | 276.19 | 302.4475
5405.021 | 3482.1367 | 0.80557 | 104.4994 | 1.5368 | 81.8698 | 1.204 | 2.7631 | 18.618 | 86.2469 | 9.4873 | 76.7596 | 402.4161 | 304.4479 | 6081.5719 | 97.9682 | 20340.1568 | 14611.2628 | 0.27764 | 169.4172 | 1.8217 | 169.4172 | 1.8217 | 10.398 | -70.9138 | 257.4968 | 28.3251 | 229.1717 | 1074.9447 | 947.8818 | 22446.5608 | 127.0629 | 0 | 0 | 0 | 0 | 0 | 18093.3995 | 273.9166 | 3.3584 | 0.13573 | 251.287 | 3.0257 | 3.2459 | Tmin | 6.7062 |  | delamaxCi | 0.93817 | 0.91979 | 0.95187
6081.5719 | 3913.26 | 0.78407 | 114.4404 | 1.6829 | 86.2905 | 1.269 | 3.1089 | 21.8302 | 90.904 | 9.9996 | 80.9044 | 426.3524 | 319.0645 | 6790.604 | 107.2879 | 22446.5608 | 16106.4754 | 0.24314 | 163.7272 | 1.7605 | 163.7272 | 1.7605 | 11.4748 | -84.3123 | 248.8484 | 27.3737 | 221.4747 | 1023.0612 | 900.2658 | 24447.1515 | 122.7954 | 0 | 0 | 0 | 0 | 0 | 20019.7354 | 278.1676 | 3.4435 | 0.13337 | 250.0177 | 3.0295 | 3.2459 |  |  |  | Amax | 71.5168 | 103.1815 | 31.6497
6790.604 | 4364.3711 | 0.76214 | 124.2095 | 1.8266 | 91.3478 | 1.3433 | 3.4714 | 24.5245 | 96.2317 | 10.5856 | 85.646 | 452.7547 | 336.3083 | 7537.9558 | 116.4464 | 24447.1515 | 17521.2047 | 0.21434 | 157.2034 | 1.6904 | 157.2034 | 1.6904 | 12.4976 | -97.9168 | 238.933 | 26.283 | 212.65 | 965.333 | 847.4305 | 26330.3303 | 117.9026 | 0 | 0 | 0 | 0 | 0 | 21885.5758 | 281.4129 | 3.517 | 0.13077 | 248.5512 | 3.0337 | 3.2459 | DVPD | 0.94952 |  | BaseFolResp | 7.449 | 10.7471 | 3.2965
7537.9558 | 4840.2599 | 0.73969 | 133.8188 | 1.9679 | 96.9016 | 1.425 | 3.8535 | 26.5992 | 102.0824 | 11.2292 | 90.8532 | 480.8653 | 355.4102 | 8327.7562 | 125.4551 | 26330.3303 | 18851.7379 | 0.19037 | 150.3714 | 1.6169 | 150.3714 | 1.6169 | 13.4602 | -111.2875 | 228.549 | 25.1408 | 203.4082 | 905.7537 | 792.9752 | 28092.4973 | 112.7785 | 0 | 0 | 0 | 0 | 0 | 23691.9979 | 284.1902 | 3.5848 | 0.12571 | 247.273 | 3.0419 | 3.2459 | BaseFolREspFrac | 0.10416 |  | AmxAdj | 53.6376 | 77.3862 | 23.7372
8327.7562 | 5343.388 | 0.71669 | 143.2423 | 2.1065 | 102.727 | 1.5107 | 4.2572 | 28.1415 | 108.2193 | 11.9043 | 96.315 | 509.7166 | 375.4269 | 9162.0382 | 134.2897 | 28092.4973 | 20096.0445 | 0.17036 | 143.5772 | 1.5438 | 143.5772 | 1.5438 | 14.3611 | -124.1641 | 218.2225 | 24.0048 | 194.2177 | 846.9242 | 739.2413 | 29735.2558 | 107.6829 | 0 | 0 | 0 | 0 | 0 | 25439.4325 | 286.8195 | 3.6503 | 0.11794 | 246.3042 | 3.0545 | 3.2459 | Red=formula; do not edit |  |  | GrossAmax | 61.0866 | 88.1333 | 27.0338
9162.0382 | 5874.8111 | 0.69317 | 152.4202 | 2.2415 | 108.5877 | 1.5969 | 4.6837 | 29.2208 | 114.3933 | 12.5835 | 101.8099 | 538.2703 | 395.3764 | 10040.6523 | 142.8939 | 29735.2558 | 21255.6088 | 0.15361 | 137.0313 | 1.4735 | 137.0313 | 1.4735 | 15.2009 | -136.3916 | 208.2735 | 22.9104 | 185.3631 | 790.4238 | 687.6503 | 31263.3677 | 102.7735 | 0 | 0 | 0 | 0 | 0 | 27130.4199 | 289.4515 | 3.7149 | 0.1082 | 245.6191 | 3.0703 | 3.2459 | padding | 0 |  | RefGrossPsn | 1.1154 | 1.6093 | 0.49363
10040.6523 | 6434.1987 | 0.66923 | 161.2684 | 2.3716 | 114.2878 | 1.6807 | 5.1329 | 29.8702 | 120.3982 | 13.244 | 107.1542 | 565.6413 | 414.4522 | 10961.6572 | 151.1891 | 31263.3677 | 22334.0224 | 0.13951 | 130.8501 | 1.407 | 130.8501 | 1.407 | 15.982 | -147.8936 | 198.8786 | 21.877 | 177.0017 | 737.1147 | 638.9772 | 32683.317 | 98.1376 | 0 | 0 | 0 | 0 | 0 | 28768.2211 | 292.1184 | 3.7786 | 0.097505 | 245.1379 | 3.0877 | 3.2459 |  |  |  | Q10base | 2.3924 | 2.3924 | 2.3924
10961.6572 | 7020.1319 | 0.64502 | 169.693 | 2.4955 | 119.6901 | 1.7601 | 5.6037 | 30.0844 | 126.0893 | 13.87 | 112.2193 | 591.1809 | 432.0937 | 11921.8655 | 159.0872 | 32683.317 | 23336.0051 | 0.12758 | 125.0875 | 1.345 | 125.0875 | 1.345 | 16.7079 | -158.647 | 190.12 | 20.9135 | 169.2065 | 687.3857 | 593.5701 | 34002.3616 | 93.8156 | 0 | 0 | 0 | 0 | 0 | 30356.137 | 294.7805 | 3.8405 | 0.086734 | 244.7776 | 3.1052 | 3.2459 |  |  |  | Q10Factor | 0.48402 | 0.48402 | 0.48402
11921.8655 | 7630.4654 | 0.62072 | 177.6035 | 2.6118 | 124.7131 | 1.834 | 6.0945 | 29.8318 | 131.3809 | 14.4521 | 116.9288 | 614.4758 | 447.9726 | 12917.3601 | 166.5033 | 34002.3616 | 24266.7642 | 0.1174 | 119.7587 | 1.2877 | 119.7587 | 1.2877 | 17.3822 | -168.6627 | 182.0208 | 20.0226 | 161.9982 | 641.3285 | 551.5095 | 35227.9383 | 89.819 | 0 | 0 | 0 | 0 | 0 | 31897.2295 | 297.3621 | 3.8995 | 0.076524 | 244.4718 | 3.1217 | 3.2459 |  |  |  | RefFolResp | 0.11588 | 0.16719 | 0.051284
12917.3601 | 8262.65 | 0.59649 | 184.9215 | 2.7194 | 129.3206 | 1.9018 | 6.6034 | 29.0677 | 136.2347 | 14.986 | 121.2486 | 635.3108 | 461.9469 | 13943.9087 | 173.3639 | 35227.9383 | 25131.5948 | 0.10868 | 114.8557 | 1.235 | 114.8557 | 1.235 | 18.0088 | -177.9712 | 174.5689 | 19.2029 | 155.366 | 598.8588 | 512.717 | 36367.3093 | 86.1418 | 0 | 0 | 0 | 0 | 0 | 33394.2448 | 299.7773 | 3.9544 | 0.06726 | 244.1763 | 3.1368 | 3.2459 |  |  |  | MaintRespFTempResp | 0.001136 | 0.001136 | 0.001136
13943.9087 | 8913.983 | 0.57249 | 191.5867 | 2.8175 | 133.5086 | 1.9634 | 7.1282 | 27.7464 | 140.6466 | 15.4713 | 125.1752 | 653.6225 | 474.01 | 14997.2643 | 179.6125 | 36367.3093 | 25935.6454 | 0.10115 | 110.3577 | 1.1866 | 110.3577 | 1.1866 | 18.5912 | -186.6138 | 167.7324 | 18.4508 | 149.2815 | 559.7939 | 477.0256 | 37427.3663 | 82.7683 | 0 | 0 | 0 | 0 | 0 | 34849.6284 | 301.9444 | 4.0041 | 0.059112 | 243.8663 | 3.15 | 3.2459 |  |  |  | fTempRespDay | 0.71918 | 0.71918 | 0.71918
14997.2643 | 9581.7851 | 0.54887 | 197.5578 | 2.9053 | 137.2947 | 2.019 | 7.6667 | 25.8294 | 144.6351 | 15.9101 | 128.725 | 669.4545 | 484.2441 | 16073.3623 | 185.2104 | 37427.3663 | 26683.7878 | 0.094616 | 106.2373 | 1.1423 | 106.2373 | 1.1423 | 19.1331 | -194.636 | 161.4698 | 17.7619 | 143.7078 | 523.9032 | 444.2252 | 38414.5334 | 79.678 | 0 | 0 | 0 | 0 | 0 | 36265.5728 | 303.7951 | 4.0476 | 0.052105 | 243.532 | 3.1614 | 3.2459 |  |  |  | fTempRespNight | 0.34284 | 0.34284 | 0.34284
16073.3623 | 10263.5129 | 0.52575 | 202.8127 | 2.9825 | 140.7085 | 2.0692 | 8.2168 | 23.2898 | 148.2315 | 16.3057 | 131.9258 | 682.9186 | 492.7817 | 17168.4328 | 190.1369 | 38414.5334 | 27380.556 | 0.088911 | 102.4646 | 1.1018 | 102.4646 | 1.1018 | 19.6378 | -202.0844 | 155.7357 | 17.1312 | 138.6045 | 490.9381 | 414.0897 | 39334.7326 | 76.8485 | 0 | 0 | 0 | 0 | 0 | 37644.0689 | 305.2773 | 4.0843 | 0.046167 | 243.1731 | 3.171 | 3.2459 |  |  |  | FtempRespDayNight | 0.56801 | 0.56801 | 0.56801
[47 empty] | OptBM-estim | 25144.2346 | 16264.7115 | 22947.894 | see FrActWd tab for equation
[47 empty] | MaxLAI(computed) | 3.2459 | 1.8831 | 3.5202 | 3.5202
[48 empty] | s maple | q aspen | w pine
[45 empty] | SiteLAI | fLAI
[45 empty] | 0 | 1
[45 empty] | 0.5 | 1
[45 empty] | 1 | 1
[45 empty] | 1.5 | 1
[45 empty] | 2 | 0.86371
[45 empty] | 2.5 | 0.57963
[45 empty] | 3 | 0.29556
[45 empty] | 3.5 | 0.011484
[45 empty] | 4 | -0.27259
[45 empty] | 4.5 | -0.55666
[45 empty] | 5 | -0.84074
[45 empty] | 5.5 | -1.1248
[45 empty] | 6 | -1.4089
Note on AT5: [Threaded comment] Your version of Excel allows you to read this threaded comment; however, any edits to it will get removed if the file is opened in a newer version of Excel. Learn more: https://go.microsoft.com/fwlink/?linkid=870924 Comment: FrActWd=0.00004