## Sheet1
Input Constant Soil Parameters |  |  |  |  | Calc Constant Soil Parameters
Soil Porosity | Soil Clay | FrostFactor | Depth (m) |  | lambda_s_temp | Fs | cTheta
0.45118 | 0.1 | 0.8 | 0 |  | 332 | 0.46223 | 2954.4576
|  | Input Monthly Conditions |  |  | Calculated or Input |  |  | Calculated Climate Variables |  |  |  | Snow | [5 empty] | Soil
Year | Month | Tave | Snow Pack (mm water) | SoilWaterContent | Days of winter | Snow Depth (m) |  | Tave 12-month | Tamplitude 12-month | Max Tave 12-month | MaxMonth | Psno_kg_m3 | lambda_Snow | vol_heat_capacity_snow | Ks_snow | damping | DRz_snow | ga | Fa | lambda_theta | D | Dmms | d | DRz | Temp
2015 | 1 | -34.0551 | 14.3788 | 0.45118 | 30 | 0 |  | -9.1334 | 21.9387 | 9.8222 | 8 | 204 | 14.091 | 426.36 | 0.38252 | 1.2088 | 1 | 0.333 | 1.4679 | 152.4582 | 0.051603 | 0.59725 | 1.5104 | 1 | -28.1328
2015 | 2 | -27.8646 | 29.5852 | 0.45118 | 60 | 0.059172 |  | -9.1334 | 21.9387 | 9.8222 | 8 | 243 | 18.4562 | 507.87 | 0.42061 | 1.2675 | 0.92774 | 0.333 | 1.4679 | 152.4582 | 0.051603 | 0.59725 | 1.5104 | 1 | -29.4868
2015 | 3 | -17.5136 | 43.1033 | 0.45118 | 90 | 0.10491 |  | -9.1334 | 21.9387 | 9.8222 | 8 | 282 | 23.4797 | 589.38 | 0.46109 | 1.3271 | 0.87003 | 0.333 | 1.4679 | 152.4582 | 0.051603 | 0.59725 | 1.5104 | 1 | -25.6634
2015 | 4 | -9.221 | 53.8553 | 0.45118 | 120 | 0.13428 |  | -9.1334 | 21.9387 | 9.8222 | 8 | 321 | 29.1616 | 670.89 | 0.50309 | 1.3862 | 0.83016 | 0.333 | 1.4679 | 152.4582 | 0.051603 | 0.59725 | 1.5104 | 1 | -18.2396
2015 | 5 | -1.7752 | 62.6033 | 0.45118 | 150 | 0.1496 |  | -9.1334 | 21.9387 | 9.8222 | 8 | 360 | 35.5019 | 752.4 | 0.54612 | 1.4443 | 0.80568 | 0.333 | 1.4679 | 152.4582 | 0.051603 | 0.59725 | 1.5104 | 1 | -9.1334
2015 | 6 | 0.97752 | 4.3705 | 0.45118 | 180 | 0.1569 |  | -9.1334 | 21.9387 | 9.8222 | 8 | 399 | 42.5006 | 833.91 | 0.58988 | 1.5011 | 0.79016 | 0.333 | 1.4679 | 152.4582 | 0.051603 | 0.59725 | 1.5104 | 1 | -0.46582
2015 | 7 | 7.9776 | 0 | 0.45118 | 210 | 0.0099784 |  | -9.1334 | 21.9387 | 9.8222 | 8 | 438 | 50.1577 | 915.42 | 0.63417 | 1.5564 | 0.98459 | 0.333 | 1.4679 | 152.4582 | 0.051603 | 0.59725 | 1.5104 | 1 | 9.5733
2015 | 8 | 9.8222 | 0 | 0.45118 | 0 | 0 |  | -9.1334 | 21.9387 | 9.8222 | 8 | 165 | 10.3843 | 344.85 | 0.34852 | 1.1538 | 1 | 0.333 | 1.4679 | 152.4582 | 0.051603 | 0.59725 | 1.5104 | 1 | 12.8053
2015 | 9 | 3.4468 | 0 | 0.45118 | 0 | 0 |  | -9.1334 | 21.9387 | 9.8222 | 8 | 165 | 10.3843 | 344.85 | 0.34852 | 1.1538 | 1 | 0.333 | 1.4679 | 152.4582 | 0.051603 | 0.59725 | 1.5104 | 1 | 9.8661
2015 | 10 | -3.15 | 14.7743 | 0.45118 | 30 | 0 |  | -9.1334 | 21.9387 | 9.8222 | 8 | 204 | 14.091 | 426.36 | 0.38252 | 1.2088 | 1 | 0.333 | 1.4679 | 152.4582 | 0.051603 | 0.59725 | 1.5104 | 1 | 1.836
2015 | 11 | -13.0723 | 37.8265 | 0.45118 | 60 | 0.0608 |  | -9.1334 | 21.9387 | 9.8222 | 8 | 243 | 18.4562 | 507.87 | 0.42061 | 1.2675 | 0.92583 | 0.333 | 1.4679 | 152.4582 | 0.051603 | 0.59725 | 1.5104 | 1 | -9.1334
2015 | 12 | -25.1728 | 48.7971 | 0.45118 | 90 | 0.13414 |  | -9.1334 | 21.9387 | 9.8222 | 8 | 282 | 23.4797 | 589.38 | 0.46109 | 1.3271 | 0.83693 | 0.333 | 1.4679 | 152.4582 | 0.051603 | 0.59725 | 1.5104 | 1 | -18.3139
2016 | 1 | -25.2816 | 59.2797 | 0.45118 | 120 | 0.15202 |  | -8.4022 | 18.8434 | 9.8222 | 8 | 321 | 29.1616 | 670.89 | 0.50309 | 1.3862 | 0.80999 | 0.333 | 1.4679 | 152.4582 | 0.051603 | 0.59725 | 1.5104 | 1 | -21.6204
2016 | 2 | -19.2441 | 67.7526 | 0.45118 | 150 | 0.16467 |  | -7.6839 | 17.5519 | 9.8222 | 8 | 360 | 35.5019 | 752.4 | 0.54612 | 1.4443 | 0.78834 | 0.333 | 1.4679 | 152.4582 | 0.051603 | 0.59725 | 1.5104 | 1 | -21.5207
2016 | 3 | -18.2071 | 74.0113 | 0.45118 | 180 | 0.16981 |  | -7.7417 | 17.5519 | 9.8222 | 8 | 399 | 42.5006 | 833.91 | 0.58988 | 1.5011 | 0.775 | 0.333 | 1.4679 | 152.4582 | 0.051603 | 0.59725 | 1.5104 | 1 | -19.522
2016 | 4 | -9.661 | 93.4005 | 0.45118 | 210 | 0.16898 |  | -7.7783 | 17.5519 | 9.8222 | 8 | 438 | 50.1577 | 915.42 | 0.63417 | 1.5564 | 0.76875 | 0.333 | 1.4679 | 152.4582 | 0.051603 | 0.59725 | 1.5104 | 1 | -14.5248
2016 | 5 | -2.804 | 106.5831 | 0.45118 | 240 | 0.19581 |  | -7.8641 | 17.5519 | 9.8222 | 8 | 477 | 58.4732 | 996.93 | 0.67886 | 1.6103 | 0.72956 | 0.333 | 1.4679 | 152.4582 | 0.051603 | 0.59725 | 1.5104 | 1 | -7.8641
2016 | 6 | 2.4644 | 0 | 0.45118 | 270 | 0.20656 |  | -7.7402 | 17.5519 | 9.8222 | 8 | 516 | 67.4471 | 1078.44 | 0.72386 | 1.6628 | 0.70931 | 0.333 | 1.4679 | 152.4582 | 0.051603 | 0.59725 | 1.5104 | 1 | -1.5153
2016 | 7 | 10.5419 | 0 | 0.45118 | 0 | 0 |  | -7.5265 | 17.9117 | 10.5419 | 7 | 165 | 10.3843 | 344.85 | 0.34852 | 1.1538 | 1 | 0.333 | 1.4679 | 152.4582 | 0.051603 | 0.59725 | 1.5104 | 1 | 10.3852
2016 | 8 | 8.6724 | 0 | 0.45118 | 0 | 0 |  | -7.6223 | 17.9117 | 10.5419 | 7 | 165 | 10.3843 | 344.85 | 0.34852 | 1.1538 | 1 | 0.333 | 1.4679 | 152.4582 | 0.051603 | 0.59725 | 1.5104 | 1 | 7.8897
2016 | 9 | 2.1825 | 0 | 0.45118 | 0 | 0 |  | -7.7277 | 17.9117 | 10.5419 | 7 | 165 | 10.3843 | 344.85 | 0.34852 | 1.1538 | 1 | 0.333 | 1.4679 | 152.4582 | 0.051603 | 0.59725 | 1.5104 | 1 | 1.2282
2016 | 10 | -4.785 | 26.36 | 0.45118 | 30 | 0 |  | -7.8639 | 17.9117 | 10.5419 | 7 | 204 | 14.091 | 426.36 | 0.38252 | 1.2088 | 1 | 0.333 | 1.4679 | 152.4582 | 0.051603 | 0.59725 | 1.5104 | 1 | -7.8639
2016 | 11 | -11.4591 | 40.0814 | 0.45118 | 60 | 0.10848 |  | -7.7295 | 17.9117 | 10.5419 | 7 | 243 | 18.4562 | 507.87 | 0.42061 | 1.2675 | 0.87154 | 0.333 | 1.4679 | 152.4582 | 0.051603 | 0.59725 | 1.5104 | 1 | -15.5348
2016 | 12 | -24.5291 | 62.2351 | 0.45118 | 90 | 0.14213 |  | -7.6758 | 17.9117 | 10.5419 | 7 | 282 | 23.4797 | 589.38 | 0.46109 | 1.3271 | 0.8281 | 0.333 | 1.4679 | 152.4582 | 0.051603 | 0.59725 | 1.5104 | 1 | -20.5213
2017 | 1 | -23.0718 | 69.3869 | 0.45118 | 120 | 0.19388 |  | -7.4917 | 17.5355 | 10.5419 | 7 | 321 | 29.1616 | 670.89 | 0.50309 | 1.3862 | 0.76432 | 0.333 | 1.4679 | 152.4582 | 0.051603 | 0.59725 | 1.5104 | 1 | -20.8945
2017 | 2 | -23.1825 | 76.0626 | 0.45118 | 150 | 0.19274 |  | -7.8199 | 17.5355 | 10.5419 | 7 | 360 | 35.5019 | 752.4 | 0.54612 | 1.4443 | 0.75701 | 0.333 | 1.4679 | 152.4582 | 0.051603 | 0.59725 | 1.5104 | 1 | -19.316
2017 | 3 | -19.151 | 86.8722 | 0.45118 | 180 | 0.19063 |  | -7.8985 | 17.5355 | 10.5419 | 7 | 399 | 42.5006 | 833.91 | 0.58988 | 1.5011 | 0.75115 | 0.333 | 1.4679 | 152.4582 | 0.051603 | 0.59725 | 1.5104 | 1 | -14.4844
2017 | 4 | -10.0912 | 116.9893 | 0.45118 | 210 | 0.19834 |  | -7.9344 | 17.5355 | 10.5419 | 7 | 438 | 50.1577 | 915.42 | 0.63417 | 1.5564 | 0.73441 | 0.333 | 1.4679 | 152.4582 | 0.051603 | 0.59725 | 1.5104 | 1 | -7.9344
2017 | 5 | -1.8077 | 152.9711 | 0.45118 | 240 | 0.24526 |  | -7.8514 | 17.5355 | 10.5419 | 7 | 477 | 58.4732 | 996.93 | 0.67886 | 1.6103 | 0.67372 | 0.333 | 1.4679 | 152.4582 | 0.051603 | 0.59725 | 1.5104 | 1 | -1.9444
2017 | 6 | 2.9216 | 0 | 0.45118 | 270 | 0.29646 |  | -7.8133 | 17.5355 | 10.5419 | 7 | 516 | 67.4471 | 1078.44 | 0.72386 | 1.6628 | 0.61082 | 0.333 | 1.4679 | 152.4582 | 0.051603 | 0.59725 | 1.5104 | 1 | 1.4628
2017 | 7 | 10.476 | 0 | 0.45118 | 0 | 0 |  | -7.8187 | 17.5025 | 10.476 | 7 | 165 | 10.3843 | 344.85 | 0.34852 | 1.1538 | 1 | 0.333 | 1.4679 | 152.4582 | 0.051603 | 0.59725 | 1.5104 | 1 | 9.6838
2017 | 8 | 4.9584 | 0 | 0.45118 | 0 | 0 |  | -8.1282 | 17.5025 | 10.476 | 7 | 165 | 10.3843 | 344.85 | 0.34852 | 1.1538 | 1 | 0.333 | 1.4679 | 152.4582 | 0.051603 | 0.59725 | 1.5104 | 1 | 7.0294
2017 | 9 | 3.7688 | 0 | 0.45118 | 0 | 0 |  | -7.996 | 17.5025 | 10.476 | 7 | 165 | 10.3843 | 344.85 | 0.34852 | 1.1538 | 1 | 0.333 | 1.4679 | 152.4582 | 0.051603 | 0.59725 | 1.5104 | 1 | 0.75523
2017 | 10 | -3.7086 | 30.3254 | 0.45118 | 30 | 0 |  | -7.9063 | 17.5025 | 10.476 | 7 | 204 | 14.091 | 426.36 | 0.38252 | 1.2088 | 1 | 0.333 | 1.4679 | 152.4582 | 0.051603 | 0.59725 | 1.5104 | 1 | -7.9063
2017 | 11 | -10.9515 | 59.2567 | 0.45118 | 60 | 0.1248 |  | -7.864 | 17.5025 | 10.476 | 7 | 243 | 18.4562 | 507.87 | 0.42061 | 1.2675 | 0.8537 | 0.333 | 1.4679 | 152.4582 | 0.051603 | 0.59725 | 1.5104 | 1 | -15.335
2017 | 12 | -22.588 | 88.0739 | 0.45118 | 90 | 0.21013 |  | -7.7023 | 16.8292 | 10.476 | 7 | 282 | 23.4797 | 589.38 | 0.46109 | 1.3271 | 0.75664 | 0.333 | 1.4679 | 152.4582 | 0.051603 | 0.59725 | 1.5104 | 1 | -18.73
2018 | 1 | -25.1798 | 104.5245 | 0.45118 | 120 | 0.27437 |  | -7.8779 | 17.8279 | 10.476 | 7 | 321 | 29.1616 | 670.89 | 0.50309 | 1.3862 | 0.68362 | 0.333 | 1.4679 | 152.4582 | 0.051603 | 0.59725 | 1.5104 | 1 | -20.0655
2018 | 2 | -24.1851 | 124.3072 | 0.45118 | 150 | 0.29035 |  | -7.9615 | 17.8279 | 10.476 | 7 | 360 | 35.5019 | 752.4 | 0.54612 | 1.4443 | 0.65747 | 0.333 | 1.4679 | 152.4582 | 0.051603 | 0.59725 | 1.5104 | 1 | -18.1125
2018 | 3 | -20.938 | 137.3963 | 0.45118 | 180 | 0.31155 |  | -8.1104 | 17.8279 | 10.476 | 7 | 399 | 42.5006 | 833.91 | 0.58988 | 1.5011 | 0.62647 | 0.333 | 1.4679 | 152.4582 | 0.051603 | 0.59725 | 1.5104 | 1 | -13.6948
2018 | 4 | -15.0038 | 150.7349 | 0.45118 | 210 | 0.31369 |  | -8.5198 | 17.8279 | 10.476 | 7 | 438 | 50.1577 | 915.42 | 0.63417 | 1.5564 | 0.61372 | 0.333 | 1.4679 | 152.4582 | 0.051603 | 0.59725 | 1.5104 | 1 | -8.5198
2018 | 5 | -5.4693 | 174.6115 | 0.45118 | 240 | 0.31601 |  | -8.8249 | 17.8279 | 10.476 | 7 | 477 | 58.4732 | 996.93 | 0.67886 | 1.6103 | 0.60118 | 0.333 | 1.4679 | 152.4582 | 0.051603 | 0.59725 | 1.5104 | 1 | -3.466
2018 | 6 | -0.13591 | 180.0297 | 0.45118 | 270 | 0.33839 |  | -9.0797 | 17.8279 | 10.476 | 7 | 516 | 67.4471 | 1078.44 | 0.72386 | 1.6628 | 0.56968 | 0.333 | 1.4679 | 152.4582 | 0.051603 | 0.59725 | 1.5104 | 1 | -0.28423
2018 | 7 | 2.8754 | 0 | 0.45118 | 300 | 0.32438 |  | -9.7131 | 15.0691 | 4.9584 | 8 | 555 | 77.0794 | 1159.95 | 0.7691 | 1.714 | 0.57351 | 0.333 | 1.4679 | 152.4582 | 0.051603 | 0.59725 | 1.5104 | 1 | -2.2287
2018 | 8 | 7.0344 | 0 | 0.45118 | 0 | 0 |  | -9.5401 | 16.1071 | 7.0344 | 8 | 165 | 10.3843 | 344.85 | 0.34852 | 1.1538 | 1 | 0.333 | 1.4679 | 152.4582 | 0.051603 | 0.59725 | 1.5104 | 1 | 6.567
2018 | 9 | 2.0388 | 0 | 0.45118 | 0 | 0 |  | -9.6843 | 16.1071 | 7.0344 | 8 | 165 | 10.3843 | 344.85 | 0.34852 | 1.1538 | 1 | 0.333 | 1.4679 | 152.4582 | 0.051603 | 0.59725 | 1.5104 | 1 | 4.2649
2018 | 10 | -7.1478 | 23.6873 | 0.45118 | 30 | 0 |  | -9.9709 | 16.1071 | 7.0344 | 8 | 204 | 14.091 | 426.36 | 0.38252 | 1.2088 | 1 | 0.333 | 1.4679 | 152.4582 | 0.051603 | 0.59725 | 1.5104 | 1 | -1.9173
2018 | 11 | -17.1166 | 30.8 | 0.45118 | 60 | 0.097479 |  | -10.4846 | 16.1071 | 7.0344 | 8 | 243 | 18.4562 | 507.87 | 0.42061 | 1.2675 | 0.88377 | 0.333 | 1.4679 | 152.4582 | 0.051603 | 0.59725 | 1.5104 | 1 | -10.4846
2018 | 12 | -26.1099 | 44.3658 | 0.45118 | 90 | 0.10922 |  | -10.7781 | 16.5722 | 7.0344 | 8 | 282 | 23.4797 | 589.38 | 0.46109 | 1.3271 | 0.86507 | 0.333 | 1.4679 | 152.4582 | 0.051603 | 0.59725 | 1.5104 | 1 | -17.9462
2019 | 1 | -23.7316 | 55.6397 | 0.45118 | 120 | 0.13821 |  | -10.6575 | 16.5722 | 7.0344 | 8 | 321 | 29.1616 | 670.89 | 0.50309 | 1.3862 | 0.82564 | 0.333 | 1.4679 | 152.4582 | 0.051603 | 0.59725 | 1.5104 | 1 | -22.507
2019 | 2 | -31.6951 | 63.0737 | 0.45118 | 150 | 0.15455 |  | -11.2833 | 19.3648 | 7.0344 | 8 | 360 | 35.5019 | 752.4 | 0.54612 | 1.4443 | 0.79994 | 0.333 | 1.4679 | 152.4582 | 0.051603 | 0.59725 | 1.5104 | 1 | -26.7738
2019 | 3 | -25.0253 | 81.1909 | 0.45118 | 180 | 0.15808 |  | -11.6239 | 19.3648 | 7.0344 | 8 | 399 | 42.5006 | 833.91 | 0.58988 | 1.5011 | 0.78877 | 0.333 | 1.4679 | 152.4582 | 0.051603 | 0.59725 | 1.5104 | 1 | -24.8518
2019 | 4 | -10.8521 | 123.3825 | 0.45118 | 210 | 0.18537 |  | -11.2779 | 19.3648 | 7.0344 | 8 | 438 | 50.1577 | 915.42 | 0.63417 | 1.5564 | 0.74938 | 0.333 | 1.4679 | 152.4582 | 0.051603 | 0.59725 | 1.5104 | 1 | -18.5337
2019 | 5 | -3.3609 | 135.4209 | 0.45118 | 240 | 0.25866 |  | -11.1022 | 19.3648 | 7.0344 | 8 | 477 | 58.4732 | 996.93 | 0.67886 | 1.6103 | 0.65933 | 0.333 | 1.4679 | 152.4582 | 0.051603 | 0.59725 | 1.5104 | 1 | -11.1022
2019 | 6 | 0.80906 | 77.2787 | 0.45118 | 270 | 0.26244 |  | -11.0235 | 19.3648 | 7.0344 | 8 | 516 | 67.4471 | 1078.44 | 0.72386 | 1.6628 | 0.64636 | 0.333 | 1.4679 | 152.4582 | 0.051603 | 0.59725 | 1.5104 | 1 | -4.7652
2019 | 7 | 5.9232 | 0 | 0.45118 | 300 | 0.13924 |  | -10.7695 | 19.3648 | 7.0344 | 8 | 555 | 77.0794 | 1159.95 | 0.7691 | 1.714 | 0.78768 | 0.333 | 1.4679 | 152.4582 | 0.051603 | 0.59725 | 1.5104 | 1 | 2.4403
2019 | 8 | 9.5386 | 0 | 0.45118 | 0 | 0 |  | -10.5608 | 20.6168 | 9.5386 | 8 | 165 | 10.3843 | 344.85 | 0.34852 | 1.1538 | 1 | 0.333 | 1.4679 | 152.4582 | 0.051603 | 0.59725 | 1.5104 | 1 | 10.056
2019 | 9 | 3.8435 | 0 | 0.45118 | 0 | 0 |  | -10.4104 | 20.6168 | 9.5386 | 8 | 165 | 10.3843 | 344.85 | 0.34852 | 1.1538 | 1 | 0.333 | 1.4679 | 152.4582 | 0.051603 | 0.59725 | 1.5104 | 1 | 7.4443
2019 | 10 | -2.6442 | 19.2379 | 0.45118 | 30 | 0 |  | -10.0351 | 20.6168 | 9.5386 | 8 | 204 | 14.091 | 426.36 | 0.38252 | 1.2088 | 1 | 0.333 | 1.4679 | 152.4582 | 0.051603 | 0.59725 | 1.5104 | 1 | 0.2733
2019 | 11 | -17.609 | 52.1598 | 0.45118 | 60 | 0.079168 |  | -10.0762 | 20.6168 | 9.5386 | 8 | 243 | 18.4562 | 507.87 | 0.42061 | 1.2675 | 0.90452 | 0.333 | 1.4679 | 152.4582 | 0.051603 | 0.59725 | 1.5104 | 1 | -10.0762
2019 | 12 | -26.3381 | 66.7111 | 0.45118 | 90 | 0.18496 |  | -10.0952 | 20.6168 | 9.5386 | 8 | 282 | 23.4797 | 589.38 | 0.46109 | 1.3271 | 0.78234 | 0.333 | 1.4679 | 152.4582 | 0.051603 | 0.59725 | 1.5104 | 1 | -18.1599
2020 | 1 | -31.5149 | 76.4652 | 0.45118 | 120 | 0.20782 |  | -10.7438 | 20.6168 | 9.5386 | 8 | 321 | 29.1616 | 670.89 | 0.50309 | 1.3862 | 0.74969 | 0.333 | 1.4679 | 152.4582 | 0.051603 | 0.59725 | 1.5104 | 1 | -24.1293
2020 | 2 | -26.1866 | 85.9238 | 0.45118 | 150 | 0.2124 |  | -10.2847 | 20.5267 | 9.5386 | 8 | 360 | 35.5019 | 752.4 | 0.54612 | 1.4443 | 0.73582 | 0.333 | 1.4679 | 152.4582 | 0.051603 | 0.59725 | 1.5104 | 1 | -25.3886
2020 | 3 | -27.7676 | 108.292 | 0.45118 | 180 | 0.21535 |  | -10.5133 | 20.5267 | 9.5386 | 8 | 399 | 42.5006 | 833.91 | 0.58988 | 1.5011 | 0.72379 | 0.333 | 1.4679 | 152.4582 | 0.051603 | 0.59725 | 1.5104 | 1 | -23.3799
2020 | 4 | -18.1874 | 141.6135 | 0.45118 | 210 | 0.24724 |  | -11.1245 | 20.5267 | 9.5386 | 8 | 438 | 50.1577 | 915.42 | 0.63417 | 1.5564 | 0.68058 | 0.333 | 1.4679 | 152.4582 | 0.051603 | 0.59725 | 1.5104 | 1 | -18.1096
2020 | 5 | -5.1643 | 176.1679 | 0.45118 | 240 | 0.29688 |  | -11.2748 | 20.5267 | 9.5386 | 8 | 477 | 58.4732 | 996.93 | 0.67886 | 1.6103 | 0.61998 | 0.333 | 1.4679 | 152.4582 | 0.051603 | 0.59725 | 1.5104 | 1 | -11.2748
2020 | 6 | -0.38066 | 181.4006 | 0.45118 | 270 | 0.34141 |  | -11.374 | 20.5267 | 9.5386 | 8 | 516 | 67.4471 | 1078.44 | 0.72386 | 1.6628 | 0.56683 | 0.333 | 1.4679 | 152.4582 | 0.051603 | 0.59725 | 1.5104 | 1 | -5.5564
2020 | 7 | 8.5078 | 0 | 0.45118 | 300 | 0.32685 |  | -11.1586 | 20.5267 | 9.5386 | 8 | 555 | 77.0794 | 1159.95 | 0.7691 | 1.714 | 0.57109 | 0.333 | 1.4679 | 152.4582 | 0.051603 | 0.59725 | 1.5104 | 1 | -1.0066
2020 | 8 | 5.0306 | 0 | 0.45118 | 0 | 0 |  | -11.5342 | 20.0113 | 8.5078 | 7 | 165 | 10.3843 | 344.85 | 0.34852 | 1.1538 | 1 | 0.333 | 1.4679 | 152.4582 | 0.051603 | 0.59725 | 1.5104 | 1 | 5.7961
2020 | 9 | 2.8687 | 0 | 0.45118 | 0 | 0 |  | -11.6155 | 20.0113 | 8.5078 | 7 | 165 | 10.3843 | 344.85 | 0.34852 | 1.1538 | 1 | 0.333 | 1.4679 | 152.4582 | 0.051603 | 0.59725 | 1.5104 | 1 | -1.6098
2020 | 10 | -2.8213 | 16.2713 | 0.45118 | 30 | 0 |  | -11.6302 | 20.0113 | 8.5078 | 7 | 204 | 14.091 | 426.36 | 0.38252 | 1.2088 | 1 | 0.333 | 1.4679 | 152.4582 | 0.051603 | 0.59725 | 1.5104 | 1 | -11.6302
2020 | 11 | -17.159 | 30.5724 | 0.45118 | 60 | 0.06696 |  | -11.5927 | 20.0113 | 8.5078 | 7 | 243 | 18.4562 | 507.87 | 0.42061 | 1.2675 | 0.91863 | 0.333 | 1.4679 | 152.4582 | 0.051603 | 0.59725 | 1.5104 | 1 | -20.7842
2020 | 12 | -21.1261 | 44.8334 | 0.45118 | 90 | 0.10841 |  | -11.1584 | 20.0113 | 8.5078 | 7 | 282 | 23.4797 | 589.38 | 0.46109 | 1.3271 | 0.866 | 0.333 | 1.4679 | 152.4582 | 0.051603 | 0.59725 | 1.5104 | 1 | -26.1664
2021 | 1 | -22.8237 | 50.6001 | 0.45118 | 120 | 0.13967 |  | -10.4341 | 18.1377 | 8.5078 | 7 | 321 | 29.1616 | 670.89 | 0.50309 | 1.3862 | 0.82398 | 0.333 | 1.4679 | 152.4582 | 0.051603 | 0.59725 | 1.5104 | 1 | -25.3792
| 2 |  |  |  | 150 | #DIV/0!
| 3 |  |  |  | 0 | #DIV/0!
| 4 |  |  |  | 0 | #DIV/0!
| 5 |  |  |  | 0 | #DIV/0!
| 6 |  |  |  | 0 | #DIV/0!
| 7 |  |  |  | 0 | #DIV/0!
| 8 |  |  |  | 0 | #DIV/0!
| 9 |  |  |  | 0 | #DIV/0!
| 10 |  |  |  | 0 | #DIV/0!
| 11 |  |  |  | 0 | #DIV/0!
| 12 |  |  |  | 0 | #DIV/0!

## Sheet1 (2)
Soil Porosity | Soil Clay | FrostFactor | Depth |  | lambda_s_temp | Fs | cTheta
0.45 | 0.1 | 0.5 | 1 |  | 332 | 0.46223 | 2951.8
Snow
Year | Month | Tave | Snow Pack | WaterContent | Days of winter | Snow Depth (m) |  | Tave 12-month | Tamplitude 12-month | Max Tave 12-month | MaxMonth | Psno_kg_m3 | lambda_Snow | vol_heat_capacity_snow | Ks_snow | damping | DRz_snow | ga | Fa | lambda_theta | D | Dmms | d | DRz | Temp
2000 | 6 | -26.0551 | 14.3788 | 0.44428 | 30 | 0.070484 |  | -5.9052 | 21.3821 | -26.0551 | 7 | 204 | 14.091 | 426.36 | 0.38252 | 1.2088 | 0.54291 | 0.32922 | 1.468 | 151.7997 | 0.051426 | 1.5428 | 1.4382 | 0.4872 | -3.956

## Sheet1 (3)
Input Constant Soil Parameters |  |  |  |  | Calc Constant Soil Parameters
Soil Porosity | Soil Clay | FrostFactor | Depth (m) |  | lambda_s_temp | Fs | cTheta
0.45118 | 0.1 | 0.8 | 0.25 |  | 332 | 0.46223 | 2954.4576
|  | Input Monthly Conditions |  |  | Calculated or Input |  |  | Calculated Climate Variables |  |  |  | Snow | [5 empty] | Soil
Year | Month | Tave | Snow Pack (mm water) | SoilWaterContent | Days of winter | Snow Depth (m) |  | Tave 12-month | Tamplitude 12-month | Max Tave 12-month | MaxMonth | Psno_kg_m3 | lambda_Snow | vol_heat_capacity_snow | Ks_snow | damping | DRz_snow | ga | Fa | lambda_theta | D | Dmms | d | DRz | Temp
2015 | 1 | -34.0551 | 14.3788 | 0.45118 | 30 | 0 |  | -9.1334 | 21.9387 | 9.8222 | 8 | 204 | 14.091 | 426.36 | 0.38252 | 1.2088 | 1 | 0.333 | 1.4679 | 152.4582 | 0.051603 | 0.59725 | 1.5104 | 0.73928 | -21.6511
2015 | 2 | -27.8646 | 29.5852 | 0.45118 | 60 | 0.059172 |  | -9.1334 | 21.9387 | 9.8222 | 8 | 243 | 18.4562 | 507.87 | 0.42061 | 1.2675 | 0.92774 | 0.333 | 1.4679 | 152.4582 | 0.051603 | 0.59725 | 1.5104 | 0.73928 | -23.9746
2015 | 3 | -17.5136 | 43.1033 | 0.45118 | 90 | 0.10491 |  | -9.1334 | 21.9387 | 9.8222 | 8 | 282 | 23.4797 | 589.38 | 0.46109 | 1.3271 | 0.87003 | 0.333 | 1.4679 | 152.4582 | 0.051603 | 0.59725 | 1.5104 | 0.73928 | -22.3491
2015 | 4 | -9.221 | 53.8553 | 0.45118 | 120 | 0.13428 |  | -9.1334 | 21.9387 | 9.8222 | 8 | 321 | 29.1616 | 670.89 | 0.50309 | 1.3862 | 0.83016 | 0.333 | 1.4679 | 152.4582 | 0.051603 | 0.59725 | 1.5104 | 0.73928 | -17.6946
2015 | 5 | -1.7752 | 62.6033 | 0.45118 | 150 | 0.1496 |  | -9.1334 | 21.9387 | 9.8222 | 8 | 360 | 35.5019 | 752.4 | 0.54612 | 1.4443 | 0.80568 | 0.333 | 1.4679 | 152.4582 | 0.051603 | 0.59725 | 1.5104 | 0.73928 | -11.2864
2015 | 6 | 0.97752 | 4.3705 | 0.45118 | 180 | 0.1569 |  | -9.1334 | 21.9387 | 9.8222 | 8 | 399 | 42.5006 | 833.91 | 0.58988 | 1.5011 | 0.79016 | 0.333 | 1.4679 | 152.4582 | 0.051603 | 0.59725 | 1.5104 | 0.73928 | -4.6419
2015 | 7 | 7.9776 | 0 | 0.45118 | 210 | 0.0099784 |  | -9.1334 | 21.9387 | 9.8222 | 8 | 438 | 50.1577 | 915.42 | 0.63417 | 1.5564 | 0.98459 | 0.333 | 1.4679 | 152.4582 | 0.051603 | 0.59725 | 1.5104 | 0.73928 | 3.1915
2015 | 8 | 9.8222 | 0 | 0.45118 | 0 | 0 |  | -9.1334 | 21.9387 | 9.8222 | 8 | 165 | 10.3843 | 344.85 | 0.34852 | 1.1538 | 1 | 0.333 | 1.4679 | 152.4582 | 0.051603 | 0.59725 | 1.5104 | 0.73928 | 6.8637
2015 | 9 | 3.4468 | 0 | 0.45118 | 0 | 0 |  | -9.1334 | 21.9387 | 9.8222 | 8 | 165 | 10.3843 | 344.85 | 0.34852 | 1.1538 | 1 | 0.333 | 1.4679 | 152.4582 | 0.051603 | 0.59725 | 1.5104 | 0.73928 | 6.0566
2015 | 10 | -3.15 | 14.7743 | 0.45118 | 30 | 0 |  | -9.1334 | 21.9387 | 9.8222 | 8 | 204 | 14.091 | 426.36 | 0.38252 | 1.2088 | 1 | 0.333 | 1.4679 | 152.4582 | 0.051603 | 0.59725 | 1.5104 | 0.73928 | 1.1794
2015 | 11 | -13.0723 | 37.8265 | 0.45118 | 60 | 0.0608 |  | -9.1334 | 21.9387 | 9.8222 | 8 | 243 | 18.4562 | 507.87 | 0.42061 | 1.2675 | 0.92583 | 0.333 | 1.4679 | 152.4582 | 0.051603 | 0.59725 | 1.5104 | 0.73928 | -6.6593
2015 | 12 | -25.1728 | 48.7971 | 0.45118 | 90 | 0.13414 |  | -9.1334 | 21.9387 | 9.8222 | 8 | 282 | 23.4797 | 589.38 | 0.46109 | 1.3271 | 0.83693 | 0.333 | 1.4679 | 152.4582 | 0.051603 | 0.59725 | 1.5104 | 0.73928 | -13.8907
2016 | 1 | -25.2816 | 59.2797 | 0.45118 | 120 | 0.15202 |  | -8.4022 | 18.8434 | 9.8222 | 8 | 321 | 29.1616 | 670.89 | 0.50309 | 1.3862 | 0.80999 | 0.333 | 1.4679 | 152.4582 | 0.051603 | 0.59725 | 1.5104 | 0.73928 | -17.111
2016 | 2 | -19.2441 | 67.7526 | 0.45118 | 150 | 0.16467 |  | -7.6839 | 17.5519 | 9.8222 | 8 | 360 | 35.5019 | 752.4 | 0.54612 | 1.4443 | 0.78834 | 0.333 | 1.4679 | 152.4582 | 0.051603 | 0.59725 | 1.5104 | 0.73928 | -17.7733
2016 | 3 | -18.2071 | 74.0113 | 0.45118 | 180 | 0.16981 |  | -7.7417 | 17.5519 | 9.8222 | 8 | 399 | 42.5006 | 833.91 | 0.58988 | 1.5011 | 0.775 | 0.333 | 1.4679 | 152.4582 | 0.051603 | 0.59725 | 1.5104 | 0.73928 | -17.16
2016 | 4 | -9.661 | 93.4005 | 0.45118 | 210 | 0.16898 |  | -7.7783 | 17.5519 | 9.8222 | 8 | 438 | 50.1577 | 915.42 | 0.63417 | 1.5564 | 0.76875 | 0.333 | 1.4679 | 152.4582 | 0.051603 | 0.59725 | 1.5104 | 0.73928 | -14.121
2016 | 5 | -2.804 | 106.5831 | 0.45118 | 240 | 0.19581 |  | -7.8641 | 17.5519 | 9.8222 | 8 | 477 | 58.4732 | 996.93 | 0.67886 | 1.6103 | 0.72956 | 0.333 | 1.4679 | 152.4582 | 0.051603 | 0.59725 | 1.5104 | 0.73928 | -9.4238
2016 | 6 | 2.4644 | 0 | 0.45118 | 270 | 0.20656 |  | -7.7402 | 17.5519 | 9.8222 | 8 | 516 | 67.4471 | 1078.44 | 0.72386 | 1.6628 | 0.70931 | 0.333 | 1.4679 | 152.4582 | 0.051603 | 0.59725 | 1.5104 | 0.73928 | -4.5144
2016 | 7 | 10.5419 | 0 | 0.45118 | 0 | 0 |  | -7.5265 | 17.9117 | 10.5419 | 7 | 165 | 10.3843 | 344.85 | 0.34852 | 1.1538 | 1 | 0.333 | 1.4679 | 152.4582 | 0.051603 | 0.59725 | 1.5104 | 0.73928 | 5.5343
2016 | 8 | 8.6724 | 0 | 0.45118 | 0 | 0 |  | -7.6223 | 17.9117 | 10.5419 | 7 | 165 | 10.3843 | 344.85 | 0.34852 | 1.1538 | 1 | 0.333 | 1.4679 | 152.4582 | 0.051603 | 0.59725 | 1.5104 | 0.73928 | 4.7795
2016 | 9 | 2.1825 | 0 | 0.45118 | 0 | 0 |  | -7.7277 | 17.9117 | 10.5419 | 7 | 165 | 10.3843 | 344.85 | 0.34852 | 1.1538 | 1 | 0.333 | 1.4679 | 152.4582 | 0.051603 | 0.59725 | 1.5104 | 0.73928 | 0.69217
2016 | 10 | -4.785 | 26.36 | 0.45118 | 30 | 0 |  | -7.8639 | 17.9117 | 10.5419 | 7 | 204 | 14.091 | 426.36 | 0.38252 | 1.2088 | 1 | 0.333 | 1.4679 | 152.4582 | 0.051603 | 0.59725 | 1.5104 | 0.73928 | -5.6822
2016 | 11 | -11.4591 | 40.0814 | 0.45118 | 60 | 0.10848 |  | -7.7295 | 17.9117 | 10.5419 | 7 | 243 | 18.4562 | 507.87 | 0.42061 | 1.2675 | 0.87154 | 0.333 | 1.4679 | 152.4582 | 0.051603 | 0.59725 | 1.5104 | 0.73928 | -11.7742
2016 | 12 | -24.5291 | 62.2351 | 0.45118 | 90 | 0.14213 |  | -7.6758 | 17.9117 | 10.5419 | 7 | 282 | 23.4797 | 589.38 | 0.46109 | 1.3271 | 0.8281 | 0.333 | 1.4679 | 152.4582 | 0.051603 | 0.59725 | 1.5104 | 0.73928 | -16.139
2017 | 1 | -23.0718 | 69.3869 | 0.45118 | 120 | 0.19388 |  | -7.4917 | 17.5355 | 10.5419 | 7 | 321 | 29.1616 | 670.89 | 0.50309 | 1.3862 | 0.76432 | 0.333 | 1.4679 | 152.4582 | 0.051603 | 0.59725 | 1.5104 | 0.73928 | -17.2646
2017 | 2 | -23.1825 | 76.0626 | 0.45118 | 150 | 0.19274 |  | -7.8199 | 17.5355 | 10.5419 | 7 | 360 | 35.5019 | 752.4 | 0.54612 | 1.4443 | 0.75701 | 0.333 | 1.4679 | 152.4582 | 0.051603 | 0.59725 | 1.5104 | 0.73928 | -17.011
2017 | 3 | -19.151 | 86.8722 | 0.45118 | 180 | 0.19063 |  | -7.8985 | 17.5355 | 10.5419 | 7 | 399 | 42.5006 | 833.91 | 0.58988 | 1.5011 | 0.75115 | 0.333 | 1.4679 | 152.4582 | 0.051603 | 0.59725 | 1.5104 | 0.73928 | -14.0902
2017 | 4 | -10.0912 | 116.9893 | 0.45118 | 210 | 0.19834 |  | -7.9344 | 17.5355 | 10.5419 | 7 | 438 | 50.1577 | 915.42 | 0.63417 | 1.5564 | 0.73441 | 0.333 | 1.4679 | 152.4582 | 0.051603 | 0.59725 | 1.5104 | 0.73928 | -9.503
2017 | 5 | -1.8077 | 152.9711 | 0.45118 | 240 | 0.24526 |  | -7.8514 | 17.5355 | 10.5419 | 7 | 477 | 58.4732 | 996.93 | 0.67886 | 1.6103 | 0.67372 | 0.333 | 1.4679 | 152.4582 | 0.051603 | 0.59725 | 1.5104 | 0.73928 | -4.7903
2017 | 6 | 2.9216 | 0 | 0.45118 | 270 | 0.29646 |  | -7.8133 | 17.5355 | 10.5419 | 7 | 516 | 67.4471 | 1078.44 | 0.72386 | 1.6628 | 0.61082 | 0.333 | 1.4679 | 152.4582 | 0.051603 | 0.59725 | 1.5104 | 0.73928 | -1.7017
2017 | 7 | 10.476 | 0 | 0.45118 | 0 | 0 |  | -7.8187 | 17.5025 | 10.476 | 7 | 165 | 10.3843 | 344.85 | 0.34852 | 1.1538 | 1 | 0.333 | 1.4679 | 152.4582 | 0.051603 | 0.59725 | 1.5104 | 0.73928 | 4.9437
2017 | 8 | 4.9584 | 0 | 0.45118 | 0 | 0 |  | -8.1282 | 17.5025 | 10.476 | 7 | 165 | 10.3843 | 344.85 | 0.34852 | 1.1538 | 1 | 0.333 | 1.4679 | 152.4582 | 0.051603 | 0.59725 | 1.5104 | 0.73928 | 3.9903
2017 | 9 | 3.7688 | 0 | 0.45118 | 0 | 0 |  | -7.996 | 17.5025 | 10.476 | 7 | 165 | 10.3843 | 344.85 | 0.34852 | 1.1538 | 1 | 0.333 | 1.4679 | 152.4582 | 0.051603 | 0.59725 | 1.5104 | 0.73928 | 0.23144
2017 | 10 | -3.7086 | 30.3254 | 0.45118 | 30 | 0 |  | -7.9063 | 17.5025 | 10.476 | 7 | 204 | 14.091 | 426.36 | 0.38252 | 1.2088 | 1 | 0.333 | 1.4679 | 152.4582 | 0.051603 | 0.59725 | 1.5104 | 0.73928 | -5.7744
2017 | 11 | -10.9515 | 59.2567 | 0.45118 | 60 | 0.1248 |  | -7.864 | 17.5025 | 10.476 | 7 | 243 | 18.4562 | 507.87 | 0.42061 | 1.2675 | 0.8537 | 0.333 | 1.4679 | 152.4582 | 0.051603 | 0.59725 | 1.5104 | 0.73928 | -11.7355
2017 | 12 | -22.588 | 88.0739 | 0.45118 | 90 | 0.21013 |  | -7.7023 | 16.8292 | 10.476 | 7 | 282 | 23.4797 | 589.38 | 0.46109 | 1.3271 | 0.75664 | 0.333 | 1.4679 | 152.4582 | 0.051603 | 0.59725 | 1.5104 | 0.73928 | -14.9679
2018 | 1 | -25.1798 | 104.5245 | 0.45118 | 120 | 0.27437 |  | -7.8779 | 17.8279 | 10.476 | 7 | 321 | 29.1616 | 670.89 | 0.50309 | 1.3862 | 0.68362 | 0.333 | 1.4679 | 152.4582 | 0.051603 | 0.59725 | 1.5104 | 0.73928 | -16.7648
2018 | 2 | -24.1851 | 124.3072 | 0.45118 | 150 | 0.29035 |  | -7.9615 | 17.8279 | 10.476 | 7 | 360 | 35.5019 | 752.4 | 0.54612 | 1.4443 | 0.65747 | 0.333 | 1.4679 | 152.4582 | 0.051603 | 0.59725 | 1.5104 | 0.73928 | -16.0772
2018 | 3 | -20.938 | 137.3963 | 0.45118 | 180 | 0.31155 |  | -8.1104 | 17.8279 | 10.476 | 7 | 399 | 42.5006 | 833.91 | 0.58988 | 1.5011 | 0.62647 | 0.333 | 1.4679 | 152.4582 | 0.051603 | 0.59725 | 1.5104 | 0.73928 | -13.3605
2018 | 4 | -15.0038 | 150.7349 | 0.45118 | 210 | 0.31369 |  | -8.5198 | 17.8279 | 10.476 | 7 | 438 | 50.1577 | 915.42 | 0.63417 | 1.5564 | 0.61372 | 0.333 | 1.4679 | 152.4582 | 0.051603 | 0.59725 | 1.5104 | 0.73928 | -9.8525
2018 | 5 | -5.4693 | 174.6115 | 0.45118 | 240 | 0.31601 |  | -8.8249 | 17.8279 | 10.476 | 7 | 477 | 58.4732 | 996.93 | 0.67886 | 1.6103 | 0.60118 | 0.333 | 1.4679 | 152.4582 | 0.051603 | 0.59725 | 1.5104 | 0.73928 | -6.048
2018 | 6 | -0.13591 | 180.0297 | 0.45118 | 270 | 0.33839 |  | -9.0797 | 17.8279 | 10.476 | 7 | 516 | 67.4471 | 1078.44 | 0.72386 | 1.6628 | 0.56968 | 0.333 | 1.4679 | 152.4582 | 0.051603 | 0.59725 | 1.5104 | 0.73928 | -3.2848
2018 | 7 | 2.8754 | 0 | 0.45118 | 300 | 0.32438 |  | -9.7131 | 15.0691 | 4.9584 | 8 | 555 | 77.0794 | 1159.95 | 0.7691 | 1.714 | 0.57351 | 0.333 | 1.4679 | 152.4582 | 0.051603 | 0.59725 | 1.5104 | 0.73928 | -4.782
2018 | 8 | 7.0344 | 0 | 0.45118 | 0 | 0 |  | -9.5401 | 16.1071 | 7.0344 | 8 | 165 | 10.3843 | 344.85 | 0.34852 | 1.1538 | 1 | 0.333 | 1.4679 | 152.4582 | 0.051603 | 0.59725 | 1.5104 | 0.73928 | 2.2048
2018 | 9 | 2.0388 | 0 | 0.45118 | 0 | 0 |  | -9.6843 | 16.1071 | 7.0344 | 8 | 165 | 10.3843 | 344.85 | 0.34852 | 1.1538 | 1 | 0.333 | 1.4679 | 152.4582 | 0.051603 | 0.59725 | 1.5104 | 0.73928 | 1.4681
2018 | 10 | -7.1478 | 23.6873 | 0.45118 | 30 | 0 |  | -9.9709 | 16.1071 | 7.0344 | 8 | 204 | 14.091 | 426.36 | 0.38252 | 1.2088 | 1 | 0.333 | 1.4679 | 152.4582 | 0.051603 | 0.59725 | 1.5104 | 0.73928 | -2.3994
2018 | 11 | -17.1166 | 30.8 | 0.45118 | 60 | 0.097479 |  | -10.4846 | 16.1071 | 7.0344 | 8 | 243 | 18.4562 | 507.87 | 0.42061 | 1.2675 | 0.88377 | 0.333 | 1.4679 | 152.4582 | 0.051603 | 0.59725 | 1.5104 | 0.73928 | -8.7507
2018 | 12 | -26.1099 | 44.3658 | 0.45118 | 90 | 0.10922 |  | -10.7781 | 16.5722 | 7.0344 | 8 | 282 | 23.4797 | 589.38 | 0.46109 | 1.3271 | 0.86507 | 0.333 | 1.4679 | 152.4582 | 0.051603 | 0.59725 | 1.5104 | 0.73928 | -14.4926
2019 | 1 | -23.7316 | 55.6397 | 0.45118 | 120 | 0.13821 |  | -10.6575 | 16.5722 | 7.0344 | 8 | 321 | 29.1616 | 670.89 | 0.50309 | 1.3862 | 0.82564 | 0.333 | 1.4679 | 152.4582 | 0.051603 | 0.59725 | 1.5104 | 0.73928 | -18.4645
2019 | 2 | -31.6951 | 63.0737 | 0.45118 | 150 | 0.15455 |  | -11.2833 | 19.3648 | 7.0344 | 8 | 360 | 35.5019 | 752.4 | 0.54612 | 1.4443 | 0.79994 | 0.333 | 1.4679 | 152.4582 | 0.051603 | 0.59725 | 1.5104 | 0.73928 | -22.5786
2019 | 3 | -25.0253 | 81.1909 | 0.45118 | 180 | 0.15808 |  | -11.6239 | 19.3648 | 7.0344 | 8 | 399 | 42.5006 | 833.91 | 0.58988 | 1.5011 | 0.78877 | 0.333 | 1.4679 | 152.4582 | 0.051603 | 0.59725 | 1.5104 | 0.73928 | -22.1996
2019 | 4 | -10.8521 | 123.3825 | 0.45118 | 210 | 0.18537 |  | -11.2779 | 19.3648 | 7.0344 | 8 | 438 | 50.1577 | 915.42 | 0.63417 | 1.5564 | 0.74938 | 0.333 | 1.4679 | 152.4582 | 0.051603 | 0.59725 | 1.5104 | 0.73928 | -18.0995
2019 | 5 | -3.3609 | 135.4209 | 0.45118 | 240 | 0.25866 |  | -11.1022 | 19.3648 | 7.0344 | 8 | 477 | 58.4732 | 996.93 | 0.67886 | 1.6103 | 0.65933 | 0.333 | 1.4679 | 152.4582 | 0.051603 | 0.59725 | 1.5104 | 0.73928 | -12.6574
2019 | 6 | 0.80906 | 77.2787 | 0.45118 | 270 | 0.26244 |  | -11.0235 | 19.3648 | 7.0344 | 8 | 516 | 67.4471 | 1078.44 | 0.72386 | 1.6628 | 0.64636 | 0.333 | 1.4679 | 152.4582 | 0.051603 | 0.59725 | 1.5104 | 0.73928 | -7.7804
2019 | 7 | 5.9232 | 0 | 0.45118 | 300 | 0.13924 |  | -10.7695 | 19.3648 | 7.0344 | 8 | 555 | 77.0794 | 1159.95 | 0.7691 | 1.714 | 0.78768 | 0.333 | 1.4679 | 152.4582 | 0.051603 | 0.59725 | 1.5104 | 0.73928 | -2.0663
2019 | 8 | 9.5386 | 0 | 0.45118 | 0 | 0 |  | -10.5608 | 20.6168 | 9.5386 | 8 | 165 | 10.3843 | 344.85 | 0.34852 | 1.1538 | 1 | 0.333 | 1.4679 | 152.4582 | 0.051603 | 0.59725 | 1.5104 | 0.73928 | 4.4724
2019 | 9 | 3.8435 | 0 | 0.45118 | 0 | 0 |  | -10.4104 | 20.6168 | 9.5386 | 8 | 165 | 10.3843 | 344.85 | 0.34852 | 1.1538 | 1 | 0.333 | 1.4679 | 152.4582 | 0.051603 | 0.59725 | 1.5104 | 0.73928 | 3.8644
2019 | 10 | -2.6442 | 19.2379 | 0.45118 | 30 | 0 |  | -10.0351 | 20.6168 | 9.5386 | 8 | 204 | 14.091 | 426.36 | 0.38252 | 1.2088 | 1 | 0.333 | 1.4679 | 152.4582 | 0.051603 | 0.59725 | 1.5104 | 0.73928 | -0.34369
2019 | 11 | -17.609 | 52.1598 | 0.45118 | 60 | 0.079168 |  | -10.0762 | 20.6168 | 9.5386 | 8 | 243 | 18.4562 | 507.87 | 0.42061 | 1.2675 | 0.90452 | 0.333 | 1.4679 | 152.4582 | 0.051603 | 0.59725 | 1.5104 | 0.73928 | -7.8047
2019 | 12 | -26.3381 | 66.7111 | 0.45118 | 90 | 0.18496 |  | -10.0952 | 20.6168 | 9.5386 | 8 | 282 | 23.4797 | 589.38 | 0.46109 | 1.3271 | 0.78234 | 0.333 | 1.4679 | 152.4582 | 0.051603 | 0.59725 | 1.5104 | 0.73928 | -14.2743
2020 | 1 | -31.5149 | 76.4652 | 0.45118 | 120 | 0.20782 |  | -10.7438 | 20.6168 | 9.5386 | 8 | 321 | 29.1616 | 670.89 | 0.50309 | 1.3862 | 0.74969 | 0.333 | 1.4679 | 152.4582 | 0.051603 | 0.59725 | 1.5104 | 0.73928 | -19.5628
2020 | 2 | -26.1866 | 85.9238 | 0.45118 | 150 | 0.2124 |  | -10.2847 | 20.5267 | 9.5386 | 8 | 360 | 35.5019 | 752.4 | 0.54612 | 1.4443 | 0.73582 | 0.333 | 1.4679 | 152.4582 | 0.051603 | 0.59725 | 1.5104 | 0.73928 | -21.2981
2020 | 3 | -27.7676 | 108.292 | 0.45118 | 180 | 0.21535 |  | -10.5133 | 20.5267 | 9.5386 | 8 | 399 | 42.5006 | 833.91 | 0.58988 | 1.5011 | 0.72379 | 0.333 | 1.4679 | 152.4582 | 0.051603 | 0.59725 | 1.5104 | 0.73928 | -20.8001
2020 | 4 | -18.1874 | 141.6135 | 0.45118 | 210 | 0.24724 |  | -11.1245 | 20.5267 | 9.5386 | 8 | 438 | 50.1577 | 915.42 | 0.63417 | 1.5564 | 0.68058 | 0.333 | 1.4679 | 152.4582 | 0.051603 | 0.59725 | 1.5104 | 0.73928 | -17.6915
2020 | 5 | -5.1643 | 176.1679 | 0.45118 | 240 | 0.29688 |  | -11.2748 | 20.5267 | 9.5386 | 8 | 477 | 58.4732 | 996.93 | 0.67886 | 1.6103 | 0.61998 | 0.333 | 1.4679 | 152.4582 | 0.051603 | 0.59725 | 1.5104 | 0.73928 | -12.8249
2020 | 6 | -0.38066 | 181.4006 | 0.45118 | 270 | 0.34141 |  | -11.374 | 20.5267 | 9.5386 | 8 | 516 | 67.4471 | 1078.44 | 0.72386 | 1.6628 | 0.56683 | 0.333 | 1.4679 | 152.4582 | 0.051603 | 0.59725 | 1.5104 | 0.73928 | -8.3593
2020 | 7 | 8.5078 | 0 | 0.45118 | 300 | 0.32685 |  | -11.1586 | 20.5267 | 9.5386 | 8 | 555 | 77.0794 | 1159.95 | 0.7691 | 1.714 | 0.57109 | 0.333 | 1.4679 | 152.4582 | 0.051603 | 0.59725 | 1.5104 | 0.73928 | -4.4699
2020 | 8 | 5.0306 | 0 | 0.45118 | 0 | 0 |  | -11.5342 | 20.0113 | 8.5078 | 7 | 165 | 10.3843 | 344.85 | 0.34852 | 1.1538 | 1 | 0.333 | 1.4679 | 152.4582 | 0.051603 | 0.59725 | 1.5104 | 0.73928 | 2.3213
2020 | 9 | 2.8687 | 0 | 0.45118 | 0 | 0 |  | -11.6155 | 20.0113 | 8.5078 | 7 | 165 | 10.3843 | 344.85 | 0.34852 | 1.1538 | 1 | 0.333 | 1.4679 | 152.4582 | 0.051603 | 0.59725 | 1.5104 | 0.73928 | -2.2087
2020 | 10 | -2.8213 | 16.2713 | 0.45118 | 30 | 0 |  | -11.6302 | 20.0113 | 8.5078 | 7 | 204 | 14.091 | 426.36 | 0.38252 | 1.2088 | 1 | 0.333 | 1.4679 | 152.4582 | 0.051603 | 0.59725 | 1.5104 | 0.73928 | -9.1927
2020 | 11 | -17.159 | 30.5724 | 0.45118 | 60 | 0.06696 |  | -11.5927 | 20.0113 | 8.5078 | 7 | 243 | 18.4562 | 507.87 | 0.42061 | 1.2675 | 0.91863 | 0.333 | 1.4679 | 152.4582 | 0.051603 | 0.59725 | 1.5104 | 0.73928 | -16.3558
2020 | 12 | -21.1261 | 44.8334 | 0.45118 | 90 | 0.10841 |  | -11.1584 | 20.0113 | 8.5078 | 7 | 282 | 23.4797 | 589.38 | 0.46109 | 1.3271 | 0.866 | 0.333 | 1.4679 | 152.4582 | 0.051603 | 0.59725 | 1.5104 | 0.73928 | -21.0464
2021 | 1 | -22.8237 | 50.6001 | 0.45118 | 120 | 0.13967 |  | -10.4341 | 18.1377 | 8.5078 | 7 | 321 | 29.1616 | 670.89 | 0.50309 | 1.3862 | 0.82398 | 0.333 | 1.4679 | 152.4582 | 0.051603 | 0.59725 | 1.5104 | 0.73928 | -21.3317
| 2 |  |  |  | 150 | #DIV/0!
| 3 |  |  |  | 0 | #DIV/0!
| 4 |  |  |  | 0 | #DIV/0!
| 5 |  |  |  | 0 | #DIV/0!
| 6 |  |  |  | 0 | #DIV/0!
| 7 |  |  |  | 0 | #DIV/0!
| 8 |  |  |  | 0 | #DIV/0!
| 9 |  |  |  | 0 | #DIV/0!
| 10 |  |  |  | 0 | #DIV/0!
| 11 |  |  |  | 0 | #DIV/0!
| 12 |  |  |  | 0 | #DIV/0!